## 2024-1018-TestLog
Project
Project no |  |  |  | 2024-1068 | [55 empty] | Standard temperature | 273 | K | Cp | 1.1
Objective |  |  |  | Tuning and qualification of the new N2-PNG | [55 empty] | Standard pressure | 101325 | Pa | Density air | 1.22
Main project | [59 empty] | Mol mas N | 14 | g/mol
Testbench |  |  |  | TB14 | [55 empty] | R | 8.3145 | J/(K*mol)
0.60314
Measurements
[33 empty] | FESTO | SENSOR IFM11 | [18 empty] | DSE electrode at end of exp
Test_ID | Run Order | TB | Start Date [dd.mm.yyyy] | Exp start Time [hh:mm] | Stop date [dd.mm.yyy] | Exp stop Time [hh:mm] | Duration [h] | Quench diameter [mm] | Quench distance [mm] | Running mode | Target Power [kW] | Target current [A] | Target voltage [V] | Target aiflow [m3/h] | Swirlinator type | Swirlinator inlets | Inlet diameter [mm] | Coolant temp [C] | DSE | DSE type | USE # | DSE weight before [g] | DSE weight after [g] | DSE material loss [g/h] | DSE material loss [g] | USE depth before [mm] | USE depth after [mm] | USE material loss [mm/h] | ARSes | Unsuccesful ARS? | ARSes/h | Specific enthalpy [kWh/m3] | FESTO air flow [Nm³/h] | Airflow FT2201 (inlet 1) [Nm³/h] | Bronkhorst air flow [Nm³/h] | Pipe outer diameter [mm] | Pipe inner diameter [mm] | Tube length [mm] | Length of arc (end to end electrodes) [mm] | Energy [kWh] | material loss [g/kWh] | Tip | USE wear [mm] | Swirl inlet | Voltage mean [V] | Min voltage [V] | Max Voltage [V] | Voltage range [V] | Plasma power [kW] | Socket power [kW] | Inlet pressure [bar] | Gas temp TT2201 | Running time test [h] | Energy [kWh] | FTIR NO [%] | FTIR NO2 [%] | New FTIR NOX corrected | Avg. Temp | N fixation rate [kgN/hr] | N Energy cost [kWh/kgN] | Comment | Observations / destination
2024-1068-1 | 1 | 14 | 2024-04-08 | 12:30 | 2024-04-09 | 10:58 | 2.12 | 5.5 | 35 | SLARP+C | 27 |  |  |  |  | 2 | 8 |  | W1 | W-12-80-batch1 |  | 374 | 373.9 | 0.04717 | 0.1 | 0 | 0.6 | 0.28302 | [9 empty] | 259 |  | 57.24 | 0.001747 | N2 style 8mm | [11 empty] | 0 |  |  | 0 | 0 | 0 | #DIV/0! | Vanskelig å starte. Må ha flow under 24m3, da tenner den vanligvis. Over det vil den ikke tenne. Når den tenner er det vanskelig å holde spenningen stabil. Går tilsynelatende stabilt når den først starter | #DIV/0!
2024-1068-2 | 2 | 14 | 2024-04-09 | 11:30 | 2024-04-09 | 15:00 | 2.01 | 5.7 | 35 | SLARP+C | 27 |  |  |  |  | 2 | 8 |  | W1 | W-12-80-batch1 |  | 373.9 | 373.76 | 0.069652 | 0.14 | 0.6 | 0.6 | 0 | [9 empty] | 239/259 |  | 54.27 | 0.0025797 | [12 empty] | 0 |  |  | 0 | 0 | 0 | #DIV/0! | Startet med printa PLA-rør som er 20mm kortere. Sprakk etter 30m, så ble erstattet av det lange I POM. Kortere rør ga lavere spenning og riktigere flow. Lettere å få start når den først gnistret. | #DIV/0!
2024-1068-3 | 3 | 14 | 2024-04-09 | 15:30 | 2024-04-10 | 10:55 | 2.226 | 5.9 | 35 | SLARP+C | 27 |  |  |  |  | 2 | 8 |  | W1 | W-12-80-batch1 |  | 373.76 | 373.6 | 0.071878 | 0.16 | 0.6 |  | --- | [9 empty] | 239 |  | 60.102 | 0.0026621 | [12 empty] | 0 |  |  | 0 | 0 | 0 | #DIV/0! | La på ekstra ledning mellom nedstrømsholder og rør. Så ut til å hjelpe marginalt på oppstart. Maskinerte ru overflate på rørholder oppstrøm, startet på første forsøk med 28m3 | #DIV/0!
2024-1068-4 | 4 | 14 | 2024-04-10 | 12:30 | 2024-04-11 | 16:20 | 2.16 | 5.9 | 35 | SLARP+C | 27 |  |  |  |  | 2/4 | 8 |  | W1 | W-12-80-batch1 |  | 373.6 | 373.44 | 0.074074 | 0.16 |  |  | --- | [9 empty] | 239/241 |  | 58.32 | 0.0027435 | [12 empty] | 0 |  |  | 0 | 0 | 0 | #DIV/0! | Enormt mye trøbbel med starting. Mye stopp/start og kjøring på rare parametre. | #DIV/0!
2024-1068-5 | 5 | 14 | 2024-04-12 | 8:30 | 2024-04-12 | 10:54 | 2.05 | 6.1 | 35 | SLARP+C | 27 |  |  |  |  | 2 | 8 |  | W1 | W-12-80-batch1 |  | 373.44 | 373.33 | 0.053659 | 0.11 |  |  | --- | [9 empty] | 241 |  | 55.35 | 0.0019874 | [12 empty] | 0 |  |  | 0 | 0 | 0 | #DIV/0! | Kjører med 2mm kortere swirlinator for mer stabil start. Noe ustabilitet, stopper innimellom. Verre på høy spenning. Starter lett. Tydelige spor etter lysbue mellom holder og DSE. Etter inspeksjon | #DIV/0!
2024-1068-6 | 6 | 14 | 2024-04-12 | 12:20 | 2024-04-12 | 15:05 | 1.17 | 6.1 | 35 | SLARP+C | 27 |  |  |  |  | 2 | 8 |  | W1 | W-12-80-batch1 |  | 373.33 | 373.27 | 0.051282 | 0.06 |  |  | --- | [9 empty] | 241 |  | 31.59 | 0.0018993 | [12 empty] | 0 |  |  | 0 | 0 | 0 | #DIV/0! | Fokus på kontakt i DSE. Forsøk med corddeler mellom DSE og kjølekappe. Stopper fortsatt innimellom | #DIV/0!
2024-1068-7 | 7 | 14 | 2024-04-12 | 15:45 | 2024-04-15 | 8:35 | 1.99 | 6.3 | 35 | SLARP+C | 27 |  |  |  |  | 2 | 8 |  | W1 | W-12-80-batch1 |  | 373.27 | 373.16 | 0.055276 | 0.11 |  |  | --- | [9 empty] | 241 |  | 53.73 | 0.0020473 | [12 empty] | 0 |  |  | 0 | 0 | 0 | #DIV/0! |  | #DIV/0!
2024-1068-8 | 8 | 14 | 2024-04-15 | 10:20 | 2024-04-15 | 14:34 | 2.47 | 6.5 | 35 | SLARP+C | 27 |  |  |  |  | 2 | 8 |  | W1 | W-12-80-batch1 |  | 373.16 | 373.11 | 0.020243 | 0.05 |  |  | --- | [9 empty] | 261 |  | 66.69 | 0.00074974 | [12 empty] | 0 |  |  | 0 | 0 | 0 | #DIV/0! |  | #DIV/0!
2024-1068-9 | 9 | 14 | 2024-04-16 | 9:10 | 2024-04-16 | 15:44 | 5.85 | 6.5 | 35 | SLARP+C | 27 |  |  |  |  | 2 | 8 |  | W1 | W-12-80-batch1 |  | 373.11 | 372.94 | 0.02906 | 0.17 |  |  | --- | [9 empty] | 261 |  | 157.95 | 0.0010763 | [12 empty] | 0 |  |  | 0 | 0 | 0 | #DIV/0! |  | #DIV/0!
2024-1068-10 | 10 | 14 |  | 15:58 | 2024-04-18 | 12:33 | 6.44 | 6.5 | 35 | SLARP+C | 27 |  |  |  |  | 2 | 8 |  | W5 | W-12-80-batch1-Circribs |  | 351.11 | 351.05 | 0.0093168 | 0.06 |  | 1.9 | --- | [9 empty] | 241/261 |  | 173.88 | 0.00034507 | [12 empty] | 0 |  |  | 0 | 0 | 0 | #DIV/0! | DSE med riller fra Viking. Grafittpakninger. Mye forskjellig kjøring fra 25-30kW, og 0.87 - 0.97 SE | #DIV/0!
2024-1068-11 | 11 | 14 | 2024-04-18 | 14:30 | 2024-05-02 | 13:15 | 39.3 | 6.5 | 35 | SLARP+C | 27 |  |  |  |  | NA | 8 |  | W5 | W-12-80-batch1-Circribs |  | 351.05 | 350.53 | 0.013232 | 0.52 | 1.9 | 2.2 | 0.0076336 | [9 empty] | NA |  | 1061.1 | 0.00049006 | [12 empty] | 0 |  |  | 0 | 0 | 0 | #DIV/0! | Mange forskjellige konfigurasjoner, men alt med 12mm DSE fra Viking med Riller. 25-30kW effekt. Mest 27kW. | #DIV/0!
2024-1068-12 | 12 | 14 | 2024-05-02 | 13:45 | 2024-05-03 | 10:30 | 4.31 | 6.5 | 35 | SLARP+C | 27 |  |  |  |  | 2 | 8 |  | W5 | W-12-80-batch1-Circribs |  | 350.53 | 350.49 | 0.0092807 | 0.04 | 2.2 | 2.5 | 0.069606 | [9 empty] | 241/246 |  | 116.37 | 0.00034373 | [12 empty] | 0 |  |  | 0 | 0 | 0 | #DIV/0! | Stor swirlinator. Grafittpakninger. Stabil kjøring på 27kW og ca 0.9 entalpi. DSE med riller fra Viking | #DIV/0!
2024-1068-13 | 13 | 14 | 2024-05-03 | 10:45 | 2024-05-03 | 15:30 | 4.58 | 6.5 | 35 | SLARP+C | 27 |  |  |  |  | 2 | 8 |  | W5 | W-12-80-batch1-Circribs |  | 350.49 | 350.4 | 0.019651 | 0.09 | 2.5 |  | --- | [9 empty] | 246 |  | 123.66 | 0.0007278 | [12 empty] | 0 |  |  | 0 | 0 | 0 | #DIV/0! | Samme som over, men med ledende o-ringer. 3099190. DSE med riller fra Viking | #DIV/0!
2024-1068-14 | 14 | 14 | 2024-05-06 | 8:30 | 2024-05-14 | 14:47 | 28.68 | 6.5 | 35 | SLARP+C | 27 |  |  |  |  | 2 | 8 |  | W5 | W-12-80-batch1-Circribs |  | 350.4 | 349.95 | 0.01569 | 0.45 |  |  | --- | [9 empty] | 248 |  | 774.36 | 0.00058113 | [12 empty] | 0 |  |  | 0 | 0 | 0 | #DIV/0! | Mest maskinerbar swirlinator v2. Ledende O-ringer. Mest 27kW kjøring og resonanstuning. DSE med riller fra Viking | #DIV/0!
2024-1068-15 | 15 | 14 | 2024-05-21 | 9:23 | 2024-05-21 | 13:33 | 4.04 | 6.5 | 35 | SLARP+C | 27 |  |  |  |  | 2 | 8 |  | SA | WinCu-11-80-SA |  | 911.86 | 911.86 | 0 | 0 |  |  | --- | [9 empty] | 253 |  | 109.08 | 0 | [12 empty] | 0 |  |  | 0 | 0 | 0 | #DIV/0! | Modifisert SA DSE | #DIV/0!
2024-1068-16 | 16 | 14 | 2024-05-21 | 16:05 | 2024-05-22 | 8:01 | 15.1 | 6.5 | 35 | SLARP+C | 27 |  |  |  |  | 2 | 8 |  | SA | WinCu-11-80-SA |  | 911.86 | 911.83 | 0.0019868 | 0.03 | 3 | 3.1 | 0.0066225 | [9 empty] | 253 |  | 407.7 | 7.3584e-05 | [12 empty] | 0 |  |  | 0 | 0 | 0 | #DIV/0! | Modifisert SA DSE | #DIV/0!
2024-1068-17 | 17 | 14 | 2024-05-22 | 8:44 | 2024-05-23 | 9:27 | 21.76 | 6.5 | 35 | SLARP+C | 27 |  |  |  |  | 2 | 8 |  | SA | WinCu-11-80-SA |  | 911.83 | 911.8 | 0.0013787 | 0.03 | 3.1 | 3.3 | 0.0091912 | [9 empty] | 253 |  | 587.52 | 5.1062e-05 | [12 empty] | 0 |  |  | 0 | 0 | 0 | #DIV/0! | Modifisert SA DSE | #DIV/0!
2024-1068-18 | 18 | 14 | 2024-05-23 | 9:54 | 2024-05-27 | 8:02 | 75.24 | 6.5 | 35 | SLARP+C | 27 |  |  |  |  | 2 | 8 |  | SA | WinCu-11-80-SA |  | 911.8 | 911.8 | 0 | 0 | 3.3 | 3.5 | 0.0026582 | [9 empty] | 248 |  | 2031.48 | 0 | [12 empty] | 0 |  |  | 0 | 0 | 0 | #DIV/0! | Modifisert SA DSE | #DIV/0!
2024-1068-19 | 19 | 14 | 2024-05-27 | 9:10 | 2024-05-29 | 14:46 | 50.83 | 6.5 | 35 | SLARP+C | 27 |  |  |  | DIS | 2 | 8 |  | SA | WinCu-11-80-SA |  | 911.8 | 911.77 | 0.0005902 | 0.03 | 3.5 | 3.7 | 0.0039347 | [9 empty] | 248 |  | 1372.41 | 2.1859e-05 | [12 empty] | 0 |  |  | 0 | 0 | 0 | #DIV/0! | DIS swirlinator. Modifisert SA DSE | #DIV/0!
2024-1068-20 | 20 | 14 | 2024-05-29 | 14:52 |  |  |  | 6.5 | 35 | SLARP+C | 27 |  |  |  | DIS | 2 | 8 |  | CSS5 | W-12-80-batch2-longribs |  | 350.67 |  | --- | 350.67 | 3.7 |  | --- | [9 empty] | 249 |  | 0 | #DIV/0! | [12 empty] | 0 |  |  | 0 | 0 | 0 | #DIV/0! | DIS swirlinator, 12mm W elektrode med langsetterspor. Kjøring avbrutt pga ankomst av ny elektrode…. | #DIV/0!
2024-1068-21 | 21 | 14 | 2024-05-29 | 16:02 | 2024-05-30 | 9:28 | 16.88 | 6.5 | 35 | SLARP+C | 27 |  |  |  | DIS | 2 | 8 |  | CSS6 | W-12-80-CSS-batch2-fancy |  | 496.47 | 496.48 | -0.00059242 | -0.01 | 3.7 | 3.8 | 0.0059242 | [9 empty] | 249 |  | 455.76 | -2.1941e-05 | [12 empty] | 0 |  |  | 0 | 0 | 0 | #DIV/0! | DIS swirlinator, 12mm W elektrode fra CSS med påpresset kobberhylse med spor | #DIV/0!
2024-1068-22 | 22 | 14 | 2024-05-30 | 9:47 | 2024-05-31 | 8:10 | 21.3 | 6.5 | 35 | SLARP+C | 27 |  |  |  | DIS | 2 | 8 |  |  | W-12-80-CSS-batch2-naked |  | 375.41 | 375.38 | 0.0014085 | 0.03 | 3.8 | 3.8 | 0 | [9 empty] | 249 |  | 575.1 | 5.2165e-05 | [12 empty] | 0 |  |  | 0 | 0 | 0 | #DIV/0! | DIS swirlinator, 12mm W elektrode fra CSS helt blank | #DIV/0!
2024-1068-23 | 23 | 14 | 2024-05-31 | 14:25 | 2024-06-03 | 8:22 | 48.36 | 6 | 35 | SLARP+C | 27 |  |  |  | DIS | 2 | 8 |  | CSS6 | W-12-80-CSS-batch2-fancy |  | 496.48 | 495.48 | 0.020678 | 1 | 3.8 | 3.8 | 0 | [10 empty] | 232 | 1305.72 | 0.00076586 | [12 empty] | 0 |  |  | 0 | 0 | 0 | #DIV/0! | DIS swirlinator, 12mm W elektrode fra CSS med påpresset kobberhylse med spor | #DIV/0!
2024-1068-24 | 24 | 14 | 2024-06-04 | 15:28 | 2024-06-05 | 8:53 | 16.9 | 6.2 | 35 | SLARP+C | 27 |  |  |  | DIS | 2 | 8 |  | CSS6 | W-12-80-CSS-batch2-fancy |  | 495.39 | 494.89 | 0.029586 | 0.5 | 3.8 | 3.8 | 0 | [10 empty] | 232 | 456.3 | 0.0010958 | [12 empty] | 0 |  |  | 0 | 0 | 0 | #DIV/0! | DIS swirlinator, 12mm W elektrode fra CSS med påpresset kobberhylse med spor. Veldig ujevn overflate innvendig etter forrige kjøring, kan ha påvirket slitasjen | #DIV/0!
2024-1068-25 | 25 | 14 | 06-06-2024 | 14:24 | 2024-06-07 | 8:30 | 17.35 | 6.2 | 35 | SLARP+C | 27 |  |  |  | DIS | 2 | 8 |  | W1 | W-12-80-batch1 |  | 372.87 | 372.54 | 0.01902 | 0.33 | 3.8 | 3.9 | 0.0057637 | [10 empty] | 232 | 468.45 | 0.00070445 | [12 empty] | 0 |  |  | 0 | 0 | 0 | #DIV/0! |  | #DIV/0!
2024-1068-26 | 26 | 14 | 07-06-2024 | 11:30 | 2024-06-10 | 8:30 | 66.08 | 6.2 | 35 | SLARP+C | 27 |  |  |  | DIS | 2 | 8 |  | CSS1 | W-12-80-CSS-batch2-naked |  | 375.36 | 375.14 | 0.0033293 | 0.22 | 3.9 | 4.2 | 0.00454 | [10 empty] | 232 | 1784.16 | 0.00012331 | [12 empty] | 0 |  |  | 0 | 0 | 0 | #DIV/0! |  | #DIV/0!
2024-1068-27 | 27 | 14 | 10-06-2024 | 9:15 | 2024-06-11 | 8:11 | 22.06 | 6.2 | 35 | SLARP+C | 27 |  |  |  | DIS | 2 | 8 |  | CSS2 | W-12-80-CSS-batch2-naked |  | 375.63 | 375.6 | 0.0013599 | 0.03 | 4.2 | 4.3 | 0.0045331 | [10 empty] | 232 | 595.62 | 5.0368e-05
2024-1068-28 | 28 | 14 | 11-06-2024 | 8:53 | 2024-06-11 | 15:03 | 5.34 | 6.2 | 35 | SLARP+C | 27 |  |  |  | DIS | 2 | 8 |  | CSS6 | W-12-80-CSS-batch2-fancy |  | 494.89 | 494.78 | 0.020599 | 0.11 | 4.3 | 4.1 | -0.037453 | [10 empty] | 232 | 144.18 | 0.00076294 | [19 empty] | Kjører på 32A istedenfor 33
2024-1068-29 | 29 | 14 | 11-06-2024 | 15:37 | 2024-06-12 | 7:48 | 15.71 | 6.2 | 35 | SLARP+C | 27 |  |  |  | DIS | 2 | 8 |  | W2 | W-12-80-batch1 |  | 375.3 | 375.29 | 0.00063654 | 0.01 | 4.1 | 4.3 | 0.012731 | [10 empty] | 232 | 424.17 | 2.3575e-05
2024-1068-30 | 30 | 14 | 12-06-2024 | 8:33 | 2024-06-13 | 7:45 | 20.8 | 6.2 | 35 | SLARP+C | 27 |  |  |  | DIS | 2 | 8 |  | CSS5 | W-12-80-batch2-longribs |  | 350.58 | 350.55 | 0.0014423 | 0.03 | 4.3 | 4.2 | -0.0048077 | [11 empty] | 561.6 | 5.3419e-05 | [19 empty] | New USE at 9:45
2024-1068-31 | 31 | 14 | 13-06-2024 | 8:01 | 2024-06-14 | 8:28 | 23.55 | 6.2 | 35 | SLARP+C | 27 |  |  |  | DIS | 2 | 8 |  | CSS4 | W-12-80-CSS-batch2-naked |  | 374.97 | 374.93 | 0.0016985 | 0.04 | 4.2 |  | ---
2024-1068-32 | 32 | 14 | 14-06-2024 | 8:52 | 2024-06-17 | 7:54 | 68.82 | 6.2 | 35 | SLARP+C | 27 |  |  |  | DIS | 2 | 8 |  | CSS3 | W-12-80-CSS-batch2-naked |  | 375.57 | 375.41 | 0.0023249 | 0.16 | 4.2 | 4.2 | 0
2024-1068-33 | 33 | 14 | 17-06-2024 | 8:31 | . | 9:50 | 22.75 | 6.2 | 35 | SLARP+C | 27 |  |  |  | DIS | 2 | 8 |  | W4 | W-12-80-batch1 |  | 373.63 | 372.79 | 0.036923 | 0.84 | 4.2 | 4.3 | 0.0043956
2024-1068-34 | 34 | 13 | 28-06-2024 | 15:55 | 2024-07-08 |  |  | 6.5 | 35 | SLARP+C | 27 |  |  |  | DIS-CSS | 2 | 8 | [6 empty] | --- | 0 |  |  | --- | [10 empty] | 232 | 0 | #DIV/0! | [12 empty] | 0 |  |  | 0 | 0 | 0 | #DIV/0! |  | #DIV/0!
2024-1068-35 | 35 | 14 | 28-06-2024 | 15:55 | 2024-07-09 | 11:20 | 47.15 | 6.2 | 35 | SLARP+C | 27 |  |  |  | DIS-CSS | 2 | 8 |  | CSS3 | W-12-80-CSS-batch2-naked |  | 374.54 | 374.37 | 0.0036055 | 0.17 | 2.67 | 2.55 | -0.0025451 | [10 empty] | 232 | 1273.05 | 0.00013354 | [12 empty] | 0 |  |  | 0 | 0 | 0 | #DIV/0! |  | #DIV/0!
2024-1068-36 | 36 | 13 | 2024-07-08 | 10:00 | 2024-07-08 | 10:15 |  | 6.5 | 35 | SLARP+C | 27 |  |  |  | DIS-CSS | 2 | 8 |  | CSS3 | WinCu-11-80-SA |  | 911.52 |  | --- | 911.52 |  |  | ---
2024-1068-37 | 37 | 13 | 2024-07-08 | 13:35 | 2024-07-08 | 13:40 |  | 6.5 | 35 | SLARP+C | 27 |  |  |  | DIS-CSS | 2 | 8 |  | SA | WinCu-11-80-SA |  |  |  | --- | 0 |  |  | ---
2024-1068-38 | 38 | 13 | 2024-07-08 | 14:00 | 2024-07-08 | 14:05 |  | 6.5 | 35 | Power | 27 |  |  |  | DIS-CSS | 2 | 8 |  | SA | WinCu-11-80-SA |  |  |  | --- | 0 |  |  | ---
2024-1068-39 | 39 | 13 | 2024-07-08 | 14:15 | 2024-07-08 | 14:20 |  | 6.5 | 35 | Power | 27 |  |  |  | DIS-CSS | 2 | 8 |  | SA | WinCu-11-80-SA |  |  |  | --- | 0 |  |  | ---
2024-1068-40 | 40 | 13 | 2024-07-08 | 14:35 | 2024-07-08 | 14:40 |  | 6.5 | 35 | Power | 27 |  |  |  | DIS-CSS | 2 | 8 |  | SA | WinCu-11-80-SA |  |  |  | --- | 0 |  |  | ---
2024-1068-41 | 41 | 13 | 410723 | 14:50 | 2024-07-08 | 15:05 |  | 6.5 | 35 | Power | 27 |  |  |  | DIS-CSS | 2 | 8 |  | SA | WinCu-11-80-SA |  |  |  | --- | 0 |  |  | ---
2024-1068-42 | 42 | 14 | 2024-07-09 | 12:30 | 2024-07-10 | 10:30 | 16 | 6.2 | 35 | SLARP+C | 27 |  |  |  | DIS-CSS | 2 | 8 |  | CSS3 | W-12-80-CSS-batch2-naked |  | 374.54 |  | --- | 374.54 | 2.67 | 2.99 | 0.02 |  |  |  | 1 | [28 empty] | Luftkjølt oppstrømselektrode, 48C settpunkt kjølevæske, svart oksid, har gått varmt?
2024-1068-43 | 43 | 13 | 2024-07-09 | 12:30 | 2024-07-10 | 12:00 | 14.5 | 6.5 | 35 | SLARP+C | 27 |  |  |  | DIS-CSS | 2 | 8 |  | SA | WinCu-11-80-SA |  | 911.52 |  | --- | 911.52 | 0 | 1.67 | 0.11517 |  |  |  | 0.9 | [28 empty] | hvit oksidlag på oppstrømselektrode, se bilder på neste ark
2024-1068-44 | 44 | 14 | 2024-07-09 | 12:30 | 2024-07-17 | 9:30 | 29.5 | 6.2 | 35 | SLARP+C | 27 |  |  |  | DIS-CSS | 2 | 8 |  | CSS3 | W-12-80-CSS-batch2-naked |  | 374.54 | 373.32 | 0.041356 | 1.22 | 2.99 | 3.3 | 0.010508 |  |  |  | 1
2024-1068-45 | 45 | 13 | 2024-07-09 | 12:30 | 2024-08-07 | 10:00 | 323.8 | 6.5 | 35 | SLARP+C | 27 |  |  |  | DIS-CSS | 2 | 8 |  | SA | WinCu-11-80-SA |  | 911.52 | 911.29 | 0.00071032 | 0.23 | 1.67 |  | --- |  |  |  | 0.9
2024-1068-46 | 46 | 14 | 2024-07-17 | 9:30 | 2024-08-07 | 10:00 | 62.4 | 6.2 | 35 | SLARP+C | 27 |  |  |  | DIS-CSS | 2 | 8 |  | CSS3 | W-12-80-CSS-batch2-naked |  | 373.32 | 368.85 | 0.071635 | 4.47 | 3.3 |  | --- |  |  |  | 1
2024-1068-47 | 47 | 13 | 2024-08-07 | 10:00 | 2024-08-16 | 11:00 | 39.2 | 6.5 | 35 | SLARP+C | 27 |  |  |  | DIS-CSS | 1-2 | 8 |  | CSS3 | W-12-80-CSS-batch2-naked |  | 368.85 | 367.25 | 0.040816 | 1.6 |  | 3 | ---
2024-1068-48 | 48 | 14 | 2024-08-07 | 10:00 | 2024-08-08 | 22:56 | 22.3 | 6.2 | 35 | SLARP+C | 27 |  |  |  | DIS-CSS | 2 | 8 |  | SA | WinCu-11-80-SA |  | 911.29 | 911.28 | 0.00044843 | 0.01 |  | 3.7 | ---
2024-1068-49 | 49 | 14 | 2024-08-09 | 8:02 | 2024-08-12 | 8:00 | 36.3 | 6.2 | 35 | SLARP+C | 27 |  |  |  | DIS-CSS | 1 | 8 |  | SA | WinCu-11-80-SA |  | 911.28 | 911.23 | 0.0013774 | 0.05 | 3.7 | 3.2 | -0.013774 | [32 empty] | Plugget et innløp I swirlinator. Ny 210mH spole
2024-1068-50 | 50 | 14 | 2024-08-12 | 8:00 | 2024-08-16 | 13:00 | 43.8 | 6.2 | 35 | SLARP+C | 27 |  |  |  | DIS-CSS | 1-2 | 8 |  | SA | WinCu-11-80-SA |  | 911.23 | 911.17 | 0.0013699 | 0.06 | 3.2 | 3.7 | 0.011416
2024-1068-51 | 51 | 13 | 2024-08-16 | 12:23 | 2024-08-16 | 15:45 | 3.24 | 6.5 | 35 | SLARP+C | 27 | 33 | NA | NA | DIS-CSS | 2 | 8 | 30 | B19#1 | W-11-80-batch19 | 1 | 884.69 | 884.64 | 0.015432 | 0.05 | 0 | 0 | 0 | [32 empty] | New DSE holders and DSE from here. 1" T piece for air inlets, ~40cm 12mm intake hoses
2024-1068-52 | 52 | 14 | 2024-08-16 | 14:01 | 2024-08-19 | 9:15 | 65 | 6.2 | 35 | SLARP+C | 27 | 33 | NA | NA | DIS-CSS | 2 | 8 | 30 | B19#2 | W-11-80-batch19 | 2 | 884.28 | 883.8 | 0.0073846 | 0.48 | 0 | 0.78 | 0.012
2024-1068-53 | 53 | 14 | 2024-08-19 | 10:00 | 2024-08-21 | 7:30 | 18.45 | 6.2 | 35 | SLARP+C | 27 | 33 | NA | NA | DIS-CSS | 2 | 8 | 30 | B19#2 | W-11-80-batch19 | 2 | 883.3 | 883.34 | -0.002168 | -0.04 | 0.78 | 0.8 | 0.001084
2024-1068-54 | 54 | 13 | 2024-08-19 | 9:25 | 2024-08-21 | 8:25 | 29.23 | 6.5 | 35 | SLARP+C | 27 | 33 | NA | NA | DIS-CSS | 2 | 8 | 30 | B19#1 | W-11-80-batch19 | 1 | 884.18 | 884.19 | -0.00034211 | -0.01 | 0 | 0.8 | 0.027369
2024-1068-55 | 55 | 14 | 2024-08-21 | 8:00 | 2024-08-23 | 9:30 | 20.16 | 6.2 | 35 | SLARP+C | 27 | 33 | NA | NA | DIS-CSS | 2 | 8 | 30 | B19#2 | W-11-80-batch19 | 2 | 883.34 | 883.21 | 0.0064484 | 0.13 | 0.8 | 1 | 0.0099206 | [32 empty] | Some of these hours were tested with 12mm coolant hoses
2024-1068-56 | 56 | 13 | 2024-08-21 | 9:30 | 2024-08-23 | 15:00 | 13.7 | 6.5 | 35 | SLARP+C | 27 | 33 | NA | NA | DIS-CSS | 2 | 8 | 30 | B19#1 | W-11-80-batch19 | 1 | 884.19 | 884.13 | 0.0043796 | 0.06 | 0.8 | 1.3 | 0.036496 | [32 empty] | Testing of new starter. 500+ starts during this run.
2024-1068-57 | 57 | 14 | 2024-08-23 | 10:30 | 2024-08-26 | 8:20 | 61.6 | 6.2 | 35 | SLARP+C | 27 | 33 | NA | NA | DIS-CSS | 2 | 8 | 30 | B18#1 | W-11-80-batch18 | 2 | 887.12 | 886.96 | 0.0025974 | 0.16 | 1 | 1.5 | 0.0081169
2024-1068-58 | 58 | 13 | 2024-08-23 | 15:25 | 2024-08-26 | 15:00 | 38.8 | 6.5 | 35 | SLARP+C | 27 | 33 | NA | NA | DIS-CSS | 2 | 8 | 30 | B18#2 | W-11-80-batch18 | 1 | 886.56 | 886.51 | 0.0012887 | 0.05 | 1.3 | 1.5 | 0.0051546 | [32 empty] | SMC air controller
2024-1068-59 | 59 | 14 | 2024-08-26 | 8:45 | 2024-08-28 | 7:45 | 42.2 | 6.2 | 35 | SLARP+C | 27 | 33 | NA | NA | DIS-CSS | 2 | 8 | 30 | B18#1 | W-11-80-batch18 | 2 | 886.96 | 886.96 | 0 | 0 | 1.5 | 1.3 | -0.0047393
2024-1068-60 | 60 | 13 | 2024-08-26 | 15:10 | 2024-08-28 | 8:40 | 38.3 | 6.5 | 35 | SLARP+C | 27 | 33 | NA | NA | DIS-CSS | 2 | 8 | 30 | B18#2 | W-11-80-batch18 | 1 | 886.51 | 886.54 | -0.00078329 | -0.03 | 1.5 | 1.6 | 0.002611
2024-1068-61 | 61 | 14 | 2024-08-28 | 8:00 | 2024-08-29 | 10:00 | 23.5 | 6.2 | 35 | SLARP+C | 27 | 33 | NA | NA | DIS-CSS | 2 | 8 | 30 | B19#2 | W-11-80-batch19 | 2 | 883.22 | 883.16 | 0.0025532 | 0.06 | 1.3 | 1.3 | 0
2024-1068-62 | 62 | 13 | 2024-08-28 | 10:24 | 2024-08-29 | 7:50 | 20 | 6 | 35 | SLARP+C | 27 | 33 | NA | NA | DIS-CSS | 2 | 8 | 30 | B18#2 | W-11-80-batch18 | 1 | 886.54 | 886.54 | 0 | 0 | 1.6 | 1.8 | 0.01
2024-1068-63 | 63 | 13 | 2024-08-29 | 8:05 | 2024-08-30 | 8:12 | 21.6 | 6 | 35 | SLARP+C | 27 | 33 | NA | NA | DIS-CSS | 2 | 8 | 30 | B18#2 | W-11-80-batch18 | 1 | 886.54 | 886.48 | 0.0027778 | 0.06 | 1.8 | 1.9 | 0.0046296
2024-1068-64 | 64 | 14 | 2024-08-29 | 12:40 | 2024-08-29 | 15:10 | 2.2 | 5.5 | 35 | SLARP+C | 27 | 33 | NA | NA | DIS-CSS | 2 | 8 | 30 | B19#2 | W-11-80-batch19 | 2 | 883.16 | 883.13 | 0.013636 | 0.03 | 1.3 | 1.3 | 0
2024-1068-65 | 65 | 14 | 2024-08-29 | 15:20 | 2024-08-30 | 8:00 | 12.9 | 5.5 | 35 | SLARP+C | 27 | 33 | NA | NA | DIS-CSS | 2 | 8 | 30 | B19#2 | W-11-80-batch19 | 2 | 883.13 | 881.7 | 0.11085 | 1.43 | 1.3 | 1.4 | 0.0077519
2024-1068-66 | 66 | 13 | 2024-08-30 | 8:35 | 2024-08-30 | 15:25 | 6.45 | 6 | 35 | SLARP+C | 27 | 33 | NA | NA | DIS-CSS | 2 | 8 | 30 | B19#2 | W-11-80-batch19 | 1 | 881.7 | 881.5 | 0.031008 | 0.2 | 1.9 | 1.9 | 0
2024-1068-67 | 67 | 14 | 2024-08-30 | 9:15 | 2024-09-02 | 5:00 | 65 | 6 | 35 | SLARP+C | 27 | 33 | NA | NA | DIS-CSS | 2 | 8 | 30 | B18#2 | W-11-80-batch18 | 2 | 886.48 | 886.47 | 0.00015385 | 0.01 | 1.4 | 1.7 | 0.0046154
2024-1068-68 | 68 | 13 | 2024-08-30 | 15:45 | 2024-09-02 | 8:50 | 63 | 6 | 35 | SLARP+C | 27 | 33 | NA | NA | DIS-CSS | 2 | 8 | 30 | B19#2 | W-11-80-batch19 | 1 | 881.5 | 881.26 | 0.0038095 | 0.24 | 1.9 | 2.2 | 0.0047619
2024-1068-69 | 69 | 14 | 2024-09-03 | 8:45 | 2024-09-04 | 13:30 | 26 | 6 | 35 | SLARP+C | 27 | 33 | NA | NA |  |  |  | 40 | B18#2 | W-11-80-batch18 | 2 | 886.47 | 886.47 | 0 | 0 | 1.7 | 1.9 | 0.0076923 | [32 empty] | New N2 starter (with automatic ARS) and SMC air controller. Some running with different parameters to trigger ARS
2024-1068-70 | 70 | 13 | 2024-09-02 | 9:10 | 2024-09-04 | 12:15 | 49 | 6 | 35 | SLARP+C | 27 | 33 | NA | NA |  |  |  | 40 | B19#2 | W-11-80-batch19 | 1 | 881.26 | 881.14 | 0.002449 | 0.12 | 2.2 | 2.3 | 0.0020408
2024-1068-71 | 71 | 13 | 2024-09-04 | 12:40 | 2024-09-05 | 12:25 | 22.9 | 6 |  | SLARP+C | 27 | 31.5 | NA | NA |  |  |  | 40 | B19#2 | W-11-80-batch19 | 1 | 881.14 | 881.12 | 0.00087336 | 0.02 | 2.3 | 2.4 | 0.0043668 | 2 | No | 0.087336 | [29 empty] | Started with SLARP+V, but changed to SLARP+C at 16:30 to get a more stable state
2024-1068-72 | 72 | 14 | 2024-09-04 | 13:50 | 2024-09-05 | 13:10 | 22.3 | 6 |  | SLARP+C | 27 | 31.5 | NA | NA |  |  |  | 40 | B18#2 | W-11-80-batch18 | 2 | 886.47 | 886.5 | -0.0013453 | -0.03 | 1.9 | 1.9 | 0 | 0 | No | 0 | [29 empty] | Started with SLARP+V, but changed to SLARP+C at 16:30 to get a more stable state
2024-1068-73 | 73 | 13 | 2024-09-05 | 13:00 | 2024-09-06 | 7:30 | 9.6 | 6 |  | SLARP+C | 27 | 30 | NA | NA |  |  |  | 40 | B19#2 | W-11-80-batch19 | 1 | 881.12 | 881.03 | 0.009375 | 0.09 | 2.4 | 2.5 | 0.010417 | 10 | Yes | 1.0417
2024-1068-74 | 74 | 14 | 2024-09-05 | 13:20 | 2024-09-06 | 8:10 | 18.2 | 6 |  | SLARP+C | 27 | 30 | NA | NA |  |  |  | 40 | B18#2 | W-11-80-batch18 | 2 | 886.5 | 886.47 | 0.0016484 | 0.03 | 1.9 | 1.8 | -0.0054945 | 2 | No | 0.10989
2024-1068-75 | 75 | 13 | 2024-09-06 | 8:05 | 2024-09-06 | 15:00 | 6.6 | 6 |  | SLARP+C | 27 | 31 | NA | NA |  |  |  | 40 | B19#2 | W-11-80-batch19 | 1 | 881.03 | 881.01 | 0.0030303 | 0.02 | 2.5 | 2.4 | -0.015152 | 1 | no | 0.15152 | [29 empty] | Changed setpoint from 30.5 to 31A at 8:51 due to high fluctuations
2024-1068-76 | 76 | 14 | 2024-09-06 | 8:25 | 2024-09-06 | 15:00 | 6.2 | 6 |  | SLARP+C | 27 | 31 | NA | NA |  |  |  | 40 | B18#2 | W-11-80-batch18 | 2 | 886.47 | 886.49 | -0.0032258 | -0.02 | 1.8 | 1.9 | 0.016129 | 3 | No | 0.48387 | [29 empty] | Changed setpoint from 30.5 to 31A at 8:51 due to high fluctuations
2024-1068-77 | 77 | 13 | 2024-09-06 | 15:08 | 2024-09-09 | 7:45 | 62.6 | 6 |  | SLARP+C | 27 | 34 | NA | NA |  |  |  | 40 | B19#2 | W-11-80-batch19 | 1 | 881.01 | 880.83 | 0.0028754 | 0.18 | 2.4 | 2.5 | 0.0015974 | 0 | No | 0
2024-1068-78 | 78 | 14 | 2024-09-06 | 15:20 | 2024-09-09 | 8:10 | 62.8 | 6 |  | SLARP+C | 27 | 34 | NA | NA |  |  |  | 40 | B18#2 | W-11-80-batch18 | 2 | 886.49 | 886.44 | 0.00079618 | 0.05 | 1.9 | 2.3 | 0.0063694 | 2 | No | 0.031847
2024-1068-79 | 79 | 13 | 2024-09-09 | 8:20 | 2024-09-16 | 10:20 | 164.2 | 6 |  | Powermode | 27 | NA | NA | 30 |  |  |  | 40 | B19#2 | W-11-80-batch19 | 1 | 880.83 | 880.35 | 0.0029233 | 0.48 | 2.5 | 2.4 | -0.00060901 | 0 | No | 0
2024-1068-80 | 80 | 14 | 2024-09-09 | 8:20 | 2024-09-16 | 10:20 | 104 | 6 |  |  | 27 | NA | NA | 30 |  |  |  | 40 | B18#2 | W-11-80-batch18 | 2 | 886.44 | 886.38 | 0.00057692 | 0.06 | 2.3 | 2.3 | 0 | 3 | Yes | 0.028846 | [29 empty] | Stopped. Did not manage to restart. Restarted with 29m3/h flow
2024-1068-81 | 81 | 13 | 2024-09-16 | 13:20 | 2024-09-20 | 7:30 | 58.5 | 6 |  | SLARP+C | 27 | 33 | NA | NA |  |  |  | 40 | B18#2 | W-11-80-batch18 | 1 | 886.38 | 886.34 | 0.00068376 | 0.04 | 2.4 | 2.6 | 0.0034188 | 0 | No | 0 | [29 empty] | Stopped due to sensor error
2024-1068-82 | 82 | 14 | 2024-09-16 | 11:25 | 2024-09-20 | 14:30 | 90.8 | 6 |  | SLARP+C | 27 | 33 | NA | NA |  |  |  | 40 | B19#2 | W-11-80-batch19 | 2 | 880.35 | 880.16 | 0.0020925 | 0.19 | 2.3 | 3.1 | 0.0088106 | 0 | No | 0 | [29 empty] | Changed starter and did ~20 rapid restarts at end of run
2024-1068-83 | 83 | 13 | 2024-09-20 | 8:00 | 2024-09-20 | 14:50 | 6 | 6 |  | Voltage | NA | NA | 780 | 29 |  |  |  | 40 | B18#2 | W-11-80-batch18 | 1 | 886.34 | 886.36 | -0.0033333 | -0.02 | 2.6 | 3 | 0.066667 | NA | NA | #VALUE! | [29 empty] | Stresstest of starter/PSU. Total of 455 starts
2024-1068-84 | 84 | 14 | 2024-09-20 | 14:40 | 2024-09-27 | 8:10 | 155.9 | 6 |  | SLARP+C | 27 | 33 | NA | NA |  |  |  | 40 | B19#2 | W-11-80-batch19 | 2 | 880.16 | 879.75 | 0.0026299 | 0.41 | 3.1 | 2.7 | -0.0025657 | 0 | No | 0
2024-1068-85 | 85 | 13 | 2024-09-20 | 15:10 | 2024-09-24 | 7:55 | 82.6 | 6 |  | SLARP+C | 27 | 33 | NA | NA |  |  |  | 40 | B18#2 | W-11-80-batch18 | 1 | 886.36 | 886.28 | 0.00096852 | 0.08 | 3 | 3 | 0 | 1 | No | 0.012107
2024-1068-86 | 86 | 13 | 2024-09-24 | 8:08 | 2024-09-26 | 8:45 | 15.4 | 6 |  | Voltage | NA | NA | 780 | 28.5 |  |  |  | 40 | B18#2 | W-11-80-batch18 | 1 | 886.28 | 886.24 | 0.0025974 | 0.04 | 3 | 3.4 | 0.025974 |  |  | 0 | [29 empty] | Stresstest of starter/PSU. Total of 1563 starts. 1 did not succesfully start
2024-1068-87 | 87 | 13 | 2024-09-26 | 9:30 | 2024-10-08 | 11:50 | 290 | 6 |  | SLARP+C | 27 | 33 | NA | NA |  |  |  | 40 | B18#2 | W-11-80-batch18 | 1 | 886.24 | 885.34 | 0.0031034 | 0.9 | 3.4 | 3.3 | -0.00034483 | 0 | No | 0 | [29 empty] | Discoverred wron o-ring between DSE and Q1, Suspect NBR, not FKM, FKM ordered.
2024-1068-88 | 88 | 14 | 2024-09-27 | 10:30 | 2024-10-03 | 8:00 | 14 | 6 |  | SLARP+C | 27 | 33 | NA | NA |  |  |  | 40/45 | B19#2 | W-11-80-batch19 | 2 | 879.75 | 879.69 | 0.0042857 | 0.06 | 3 | 3.1 | 0.0071429 |  |  | 0 | [29 empty] | Testing different flows on quench, lots of short runs
2024-1068-89 | 89 | 14 | 2024-10-03 | 8:15 | 2024-10-04 | 16:10 | 9.8 | 6 |  | SLARP+C | 27 | 33 | NA | NA |  |  |  | 40 | B19#2 | W-11-80-batch19 | 2 | 879.69 | 879.73 | -0.0040816 | -0.04 | 3.1 | 3.1 | 0 | -0.51667 |  | -0.052721 | [29 empty] | Horizontal PNG
2024-1068-90 | 90 | 13 | 2024-10-08 | 14:10 | 2024-10-21 | 11:05 | 168.8 | 6 |  | SLARP+C | 27 | 33 | NA | NA |  |  |  | 40 | B18#2 | W-11-80-batch18 | 1 | 885.34 | 885.32 | 0.00011848 | 0.02 | 3.3 | 3.7 | 0.0023697 |  |  | 0
2024-1068-91 | 91 | 14 | 2024-10-07 | 9:00 | 2024-10-10 | 8:45 | 7.5 | 6 |  | SLARP+C | 27 | 33 | NA | NA |  |  |  | 40 | B19#2 | W-11-80-batch19 | 2 | 879.73 | 879.74 | -0.0013333 | -0.01 | 3.1 | 3.1 | 0 |  |  | 0 | [29 empty] | Horizontal PNG, alternative cooling. Safety procedure conducted during this run
2024-1068-92 | 92 | 14 | 2024-10-10 | 9:00 | 2024-10-14 | 11:20 | 88.2 | 6 |  | SLARP+C | 27 | 33 | NA | NA |  |  |  | 40 | B19#2 | W-11-80-batch19 | 2 | 879.74 | 879.47 | 0.0030612 | 0.27 | 3.1 | 3.3 | 0.0022676 | 2 | No | 0.022676 | [29 empty] | Horizontal PNG, alternative cooling
2024-1068-93 | 93 | 14 | 2024-10-14 | 11:30 | 2024-10-15 | 13:10 | 14.3 | 6 |  | SLARP+C | 27 | 33 | NA | NA |  |  |  | 40 | B19#2 | W-11-80-batch19 | 2 | 879.47 | 879.41 | 0.0041958 | 0.06 | 3.3 | 3.3 | 0 | [32 empty] | Horizontal PNG, alternative cooling
2024-1068-94 | 94 | 14 | 2024-10-17 | 13:15 | 2024-10-21 | 11:05 | 89.8 | 6 |  | SLARP+C | 27 | 33 | NA | NA |  |  |  | 40 | B19#2 | W-11-80-batch19 | 2 | 879.41 | 879.23 | 0.0020045 | 0.18 | 3.3 | 3.6 | 0.0033408 | [32 empty] | Rebuilt to vertical position
2024-1068-95 | 95 | 13 | 2024-10-21 | 12:30 | 2024-10-31 | 12:20 | 85.8 | 6 |  | SLARP+C | 27 | 33 | NA | NA |  |  |  | 40 | B18#2 | W-11-80-batch18 | 1 | 885.32 | 885.29 | 0.00034965 | 0.03 | 3.7 | 3.7 | 0 | [32 empty] | Connected to SS for some of the running
2024-1068-96 | 96 | 14 | 2024-10-21 | 12:30 | 2024-10-31 | 13:05 | 217.5 | 6 |  | SLARP+C | 27 | 33 | NA | NA |  |  |  | 40 | B19#2 | W-11-80-batch19 | 2 | 879.23 | 878.72 | 0.0023448 | 0.51 | 3.6 | 3.7 | 0.00045977
2024-1068-97 | 97 | 13 | 2024-10-31 | 12:45 | 2024-11-05 | 12:00 | 88.8 | 6 |  | SLARP+C | 27 | 33 | NA | NA |  |  |  | 40 | B18#2 | W-11-80-batch18 | 1 | 885.29 | 885.28 | 0.00011261 | 0.01 | 3.7 | 3.7 | 0 | [32 empty] | Leakage detected in upper O-ring in Q1
2024-1068-98 | 98 | 14 | 2024-10-31 | 13:20 | 2024-11-01 | 15:45 | 18.7 | 6 |  | SLARP+C | 27 | 33 | NA | NA |  |  |  | 50 | B19#2 | W-11-80-batch19 | 2 | 878.72 | 878.67 | 0.0026738 | 0.05 | 3.7 | 3.7 | 0 | [32 empty] | Some of this run was testing with high backpressure on torch
2024-1068-99 | 99 | 14 | 2024-11-04 | 8:33 | 2024-11-04 | 15:20 | 6.2 | 6 |  | SLARP+C | 27 | 33 | NA | NA |  |  |  | 40 | B19#2 | W-11-80-batch19 | 2 | 878.67 | 878.64 | 0.0048387 | 0.03 | 3.7 | 3.7 | 0 | [32 empty] | Running with high backpressure. 1.6-1.9 barg
2024-1068-100 | 100 | 14 | 2024-11-04 | 16:00 | 2024-11-06 | 14:40 | 28.8 | 6 |  | SLARP+C | 27 | 33 | NA | NA |  |  |  | 40 | B19#2 | W-11-80-batch19 | 2 | 878.64 | 878.47 | 0.0059028 | 0.17 | 3.7 | 3.7 | 0 | [32 empty] | Running with high backpressure. 1.8-1.9 barg
2024-1068-101 | 101 | 13 | 2024-11-05 | 14:25 | 2024-11-08 | 14:45 | 69 | 6 |  | SLARP+C | 27 | 33 | NA | NA |  |  |  | 40 | B18#2 | W-11-80-batch18 | 1 | 885.28 | 885.22 | 0.00086957 | 0.06 | 3.7 | 3.7 | 0
2024-1068-102 | 102 | 14 | 2024-11-06 | 15:00 | 2024-11-08 | 8:30 | 39.1 | 6 |  | SLARP+C | 27 | 33 | NA | NA |  |  |  | 40 | B19#2 | W-11-80-batch19 | 2 | 878.47 | 878.16 | 0.0079284 | 0.31 | 3.7 | 3.9 | 0.0051151 | [32 empty] | Running with high backpressure. 1.8-2.0 barg
2024-1068-103 | 103 | 14 | 2024-11-08 | 8:50 | 2024-11-11 | 8:15 | 68.4 | 6 |  | SLARP+C | 27 | 33 | NA | NA |  |  |  | 40 | B18#1 | W-11-80-batch18 | 2 | 886.84 | 886.82 | 0.0002924 | 0.02 | 3.9 | 4 | 0.001462 | [32 empty] | Running with high backpressure. 1.9-2.0 barg
2024-1068-104 | 104 | 13 | 2024-11-08 | 15:00 | 2024-11-18 | 9:10 | 66.9 | 6 |  | SLARP+C | 27 | 33 | NA | NA |  |  |  | 40 | B18#2 | W-11-80-batch18 | 1 | 885.22 | 885.17 | 0.00074738 | 0.05 | 3.7 | 3.7 | 0
2024-1068-105 | 105 | 14 | 2024-11-11 | 8:30 | 2024-11-18 | 9:10 | 143.5 | 6 |  | SLARP+C | 27 | 33 | NA | NA |  |  |  | 40 | B18#1 | W-11-80-batch18 | 2 | 886.82 | 886.65 | 0.0011847 | 0.17 | 4 | 4.2 | 0.0013937 | [32 empty] | Running with high backpressure. 1.9-2.1 barg
2024-1068-106 | 106 | 14 | 2024-11-18 | 9:35 | 2024-11-19 | 8:00 | 21.5 | 6 |  | SLARP+C | 27 | 33 | NA | NA |  |  |  | 40 | B18#2 | W-11-80-batch18 | 2 | 885.15 | 885.22 | -0.0032558 | -0.07 | 4.2 | 4.2 | 0 | [32 empty] | Running with high backpressure. 1.9-2.1 barg
2024-1068-107 | 107 | 14 | 2024-11-19 | 8:05 | 2024-11-20 | 19:30 | 34.2 | 6 |  | SLARP+C | 27 | 33 | NA | NA |  |  |  | 40 | B18#2 | W-11-80-batch18 | 2 | 885.22 | 885.15 | 0.0020468 | 0.07 | 4.2 | 4.2 | 0 | [32 empty] | No backpressure. Long FTIR experiment for MM
2024-1068-108 | 108 | 14 | 2024-11-20 | 7:50 | 2024-11-28 | 14:30 | 168.6 | 6 |  | SLARP+C | 27 | 33 | NA | NA |  |  |  | 40 | B18#2 | W-11-80-batch18 | 2 | 885.15 | 885.13 | 0.00011862 | 0.02 | 4.2 | 4.4 | 0.0011862 | [32 empty] | Backpressure 1.7-1.8
2024-1068-109 | 109 | 13 | 2024-11-28 | 10:00 | 2024-12-06 | 9:20 | 166.9 | 6 |  | SLARP+C | 27 | 33 | NA | NA |  |  |  | 40 | B19#2 | W-11-80-batch19 | 1 | 878.15 | 877.2 | 0.005692 | 0.95 | 3.7 | 3.9 | 0.0011983
2024-1068-110 | 110 | 14 | 2024-11-28 | 15:00 | 2024-12-06 | 10:00 | 164 | 6 |  | SLARP+C | 27 | 33 | NA | NA |  |  |  | 40 | B18#2 | W-11-80-batch18 | 2 | 885.13 | 885.04 | 0.00054878 | 0.09 | 4.4 | 4.5 | 0.00060976
2024-1068-111 | 111 | 13 | 2024-12-06 | 9:50 | 2024-12-12 | 7:40 | 128.7 | 6 |  | SLARP+C | 27 | 33 | NA | NA |  |  |  | 40 | B19#2 | W-11-80-batch19 | 1 | 877.2 | 875.95 | 0.0097125 | 1.25 | 3.9 | 4.1 | 0.001554
2024-1068-112 | 112 | 14 | 2024-12-06 | 10:20 | 2024-12-12 | 14:20 | 98.82 | 6 |  | SLARP+C | 27 | 33 | NA | NA |  |  |  | 40 | B18#2 | W-11-80-batch18 | 2 | 885.04 | 884.95 | 0.00091075 | 0.09 | 4.5 | 4.5 | 0
2024-1068-113 | 113 | 13 | 2024-12-12 | 8:12 | 2024-12-19 | 15:52 | 73.2 | 6 |  | SLARP+C | 27 | 33 | NA | NA |  |  |  | 40 | B19#2 | W-11-80-batch19 | 1 | 875.95 | 875.01 | 0.012842 | 0.94 | 4.1 | 4.1 | 0
2024-1068-114 | 114 | 14 | 2024-12-12 | 14:45 | 2024-12-19 | 15:20 | 167.8 | 6 |  | SLARP+C | 27 | 33 | NA | NA |  |  |  | 40 | B18#2 | W-11-80-batch18 | 2 | 884.95 | 884.86 | 0.00053635 | 0.09 | 4.5 | 4.6 | 0.00059595
2024-1068-115 | 115 | 14 | 2024-12-19 | 15:40 | 2025-01-14 | 9:25 | 280 | 6 |  | SLARP+C | 27 | 33 | NA | NA |  |  |  | 40 | B18#2 | W-11-80-batch18 | 2 | 884.86 | 884.71 | 0.00053571 | 0.15 | 4.6 | 4.8 | 0.00071429
2024-1068-116 | 116 | 13 | 2024-12-19 | 16:35 | 2025-01-16 | 12:10 | 172.8 | 6 |  | SLARP+C | 27 | 33 | NA | NA |  |  |  | 40 | B19#2 | W-11-80-batch19 | 1 | 875.01 | 870.08 | 0.02853 | 4.93 | 4.1 | 4.4 | 0.0017361
2024-1068-117 | 117 | 14 | 2025-01-14 | 10:05 | 2025-01-29 | 8:55 | 292.5 | 6 |  | SLARP+C | 27 | 33 | NA | NA |  |  |  | 40 | B18#2 | W-11-80-batch18 | 2 | 884.71 | 884.62 | 0.00030769 | 0.09 | 4.8 | 5.1 | 0.0010256 | [32 empty] | 2582.6 total run time on B18#2
2024-1068-118 | 118 | 13 | 2025-01-17 | 8:00 | 2025-01-24 | 9:33 | 133.6 | 6 |  | SLARP+C | 27 | 33 | NA | NA |  |  |  | 40 | B19#2 | W-11-80-batch19 | 1 | 870.08 | 864.7 | 0.040269 | 5.38 | 4.4 | 4.1 | -0.0022455
2024-1068-119 | 119 | 13 | 2025-01-24 | 10:39 | 2025-02-04 | 9:12 | 20.8 | 6 |  | SLARP+C | 27 | 33 | NA | NA |  |  |  | 40 | B19#2 | W-11-80-batch19 | 1 | 864.7 | 863.5 | 0.057692 | 1.2 | 4.1 | 4.3 | 0.0096154 | [32 empty] | Switched the cooling circuit. Swapped input and output on torch cooling
2024-1068-120 | 120 | 14 | 2025-01-29 | 15:00 | 2025-01-30 | 10:00 | 19.6 | 6 |  | SLARP+C | 27 | 33 | NA | NA |  |  |  | 40 | B52#1 | W-11-80-batch52 | 2 | 884.08 | 884.08 | 0 | 0 | 5.1 | 5 | -0.005102
2024-1068-121 | 121 | 14 | 2025-01-30 | 13:30 | 2025-02-03 | 12:30 | 94.8 | 6 |  | SLARP+C | 27 | 33 | NA | NA |  |  |  | 40 | B52#1 | W-11-80-batch52 | 2 | 884.08 | 883.61 | 0.0049578 | 0.47 | 5 | 5.1 | 0.0010549
2024-1068-122 | 122 | 14 | 2025-02-03 | 13:00 | 2025-02-06 | 12:27 | 71.5 | 6 |  | SLARP+C | 27 | 33 | NA | NA |  |  |  | 40 | B52#1 | W-11-80-batch52 | 2 | 883.61 | 882.56 | 0.014685 | 1.05 | 5.1 | 5.2 | 0.0013986
2024-1068-123 | 123 | 13 | 2025-02-04 | 15:08 | 2025-02-07 | 8:44 | 65.6 | 6 |  | SLARP+C | 27 | 33 | NA | NA |  |  |  | 40 | B19#2 | W-11-80-batch19 | 1 | 863.5 | 845.81 | 0.26966 | 17.69 | 4.3 | 4.3 | 0 | [32 empty] | Turned DSE upside down, in an attempt to force the plasma to land before the current indent
2024-1068-124 | 124 | 14 | 2025-02-06 | 12:46 | 2025-02-14 | 12:22 | 190.7 | 6 |  | SLARP+C | 27 | 33 | NA | NA |  |  |  | 40 | B52#1 | W-11-80-batch52 | 2 | 882.56 | 872.83 | 0.051023 | 9.73 | 5.2 | 5.1 | -0.00052438
2024-1068-125 | 125 | 13 | 2025-02-10 | 7:28 | 2025-02-12 | 13:13 | 50.8 | 6 |  | SLARP+C | 27 | 33 | NA | NA |  |  |  | 40 | B19#2 | W-11-80-batch19 | 1 | 845.61 | 837.86 | 0.15256 | 7.75 | 4.3 | 4.3 | 0 | [32 empty] | Checking Quench for clogging (suspected due to alot material loss + steady increase in pressaure and decrease in flow)
2024-1068-126 | 126 | 13 | 2025-02-12 | 14:15 | 2025-02-17 | 12:44 | 87.8 | 6 |  | SLARP+C | 27 | 33 | NA | NA |  |  |  | 40 | B52#2 | W-11-80-batch52 | 1 | 884.48 | 884.01 | 0.0053531 | 0.47 | 4.3 | 4.4 | 0.001139
2024-1068-127 | 127 | 14 | 2025-02-14 | 14:00 | 2025-02-21 | 12:54 | 144.4 | 6 |  | SLARP+C | 27 | 33 | NA | NA |  |  |  | 40 | B52#3 | W-11-80-batch52 | 2 | 884.36 | 884.25 | 0.00076177 | 0.11 | 5.1 | 5 | -0.00069252
2024-1068-128 | 128 | 13 | 2025-02-18 | 7:03 | 2025-02-24 | 7:30 | 107.8 | 6 |  | SLARP+C | 27 | 33 | NA | NA |  |  |  | 40 | B52#2 | W-11-80-batch52 | 1 | 884.01 | 882.85 | 0.010761 | 1.16 | 4.4 | 4.6 | 0.0018553
2024-1068-129 | 129 | 14 | 2025-02-21 | 13:09 | 2025-02-27 | 8:22 | 76.3 | 6 |  | SLARP+C | 27 | 33 | NA | NA |  |  |  | 40 | B52#3 | W-11-80-batch52 | 2 | 884.25 | 884.11 | 0.0018349 | 0.14 | 5 | 5.1 | 0.0013106
2024-1068-130 | 130 | 13 | 2025-02-24 | 7:52 | 2025-02-27 | 9:00 | 56.8 | 6 |  | SLARP+C | 27 | 33 | NA | NA |  |  |  | 40 | B52#2 | W-11-80-batch52 | 1 | 882.85 | 882.51 | 0.0059859 | 0.34 | 4.6 | 4.5 | -0.0017606
2024-1068-131 | 131 | 14 | 2025-02-27 | 9:00 | 2025-03-03 | 7:42 | 73.3 | 6 |  | SLARP+C | 27 | 33 | NA | NA |  |  |  | 40 | B52#3 | W-11-80-batch52 | 2 | 884.11 | 883.92 | 0.0025921 | 0.19 | 5.1 | 5.1 | 0
2024-1068-132 | 132 | 13 | 2025-02-27 | 9:20 | 2025-03-03 | 8:05 | 93.1 | 6 |  | SLARP+C | 27 | 33 | NA | NA |  |  |  | 40 | B52#2 | W-11-80-batch52 | 1 | 882.51 | 881.87 | 0.0068743 | 0.64 | 4.5 | 4.7 | 0.0021482
2024-1068-133 | 133 | 14 | 2025-03-03 | 8:07 | 2025-03-10 | 13:44 | 146.7 | 6 |  | SLARP+C | 27 | 33 | NA | NA |  |  |  | 40 | B52#3 | W-11-80-batch52 | 2 | 883.92 | 883.4 | 0.0035446 | 0.52 | 5.1 | 5.2 | 0.00068166
2024-1068-134 | 134 | 13 | 2025-03-03 | 8:22 | 2025-03-07 | 9:42 | 65.8 | 6 |  | SLARP+C | 27 | 33 | NA | NA |  |  |  | 40 | B52#2 | W-11-80-batch52 | 1 | 881.87 | 881.46 | 0.006231 | 0.41 | 4.7 | 5.1 | 0.006079
2024-1068-135 | 135 | 13 | 2025-03-07 |  |  |  |  | 6 |  | SLARP+C | 27 | 33 | NA | NA |  |  |  | 40 | B52#2 | W-11-80-batch52 | 1 | 881.46 |  | --- | 881.46 | 5.1 |  | ---
2024-1068-136 | 136 | 14 | 2025-03-10 | 14:00 | 2025-03-12 | 11:30 | 45.6 | 6 |  | SLARP+C | 27 | 33 | NA | NA |  |  |  | 40 | B52#3 | W-11-80-batch52 | 2 | 883.4 | 883.17 | 0.0050439 | 0.23 | 5.2 | 5.2 | 0
2024-1068-137 | 137 | 14 | 2025-03-12 | 14:20 |  |  |  | 6 |  | SLARP+C | 27 | 33 | NA | NA |  |  |  | 40 | B52#3 | W-11-80-batch52 | 2 | 883.17 |  | --- | 883.17 | 5.2 |  | ---
2024-1068-138 | 138 | [6 empty] | 6 |  | SLARP+C | 27 | 33 | NA | NA |  |  |  | 40 | [5 empty] | --- | 0 |  |  | ---
2024-1068-139 | 139 | [6 empty] | 6 |  | SLARP+C | 27 | 33 | NA | NA |  |  |  | 40 | [5 empty] | --- | 0 |  |  | ---
2024-1068-140 | 140 | [6 empty] | 6 |  | SLARP+C | 27 | 33 | NA | NA |  |  |  | 40 | [5 empty] | --- | 0 |  |  | ---
2024-1068-141 | 141 | [6 empty] | 6 |  | SLARP+C | 27 | 33 | NA | NA |  |  |  | 40 | [5 empty] | --- | 0 |  |  | ---
2024-1068-142 | 142 | [6 empty] | 6 |  | SLARP+C | 27 | 33 | NA | NA |  |  |  | 40 | [5 empty] | --- | 0 |  |  | ---
2024-1068-143 | 143 | [6 empty] | 6 |  | SLARP+C | 27 | 33 | NA | NA |  |  |  | 40 | [5 empty] | --- | 0 |  |  | ---
2024-1068-144 | 144 | [6 empty] | 6 |  | SLARP+C | 27 | 33 | NA | NA |  |  |  | 40 | [5 empty] | --- | 0 |  |  | ---
2024-1068-145 | 145 | [6 empty] | 6 |  | SLARP+C | 27 | 33 | NA | NA |  |  |  | 40 | [5 empty] | --- | 0 |  |  | ---
2024-1068-146 | 146 | [6 empty] | 6 |  | SLARP+C | 27 | 33 | NA | NA |  |  |  | 40 | [5 empty] | --- | 0 |  |  | ---
2024-1068-147 | 147 | [6 empty] | 6 |  | SLARP+C | 27 | 33 | NA | NA |  |  |  | 40 | [5 empty] | --- | 0 |  |  | ---
2024-1068-148 | 148 | [6 empty] | 6 |  | SLARP+C | 27 | 33 | NA | NA |  |  |  | 40 | [5 empty] | --- | 0 |  |  | ---
2024-1068-149 | 149 | [6 empty] | 6 |  | SLARP+C | 27 | 33 | NA | NA |  |  |  | 40 | [5 empty] | --- | 0 |  |  | ---
2024-1068 | 150 | [6 empty] | 6 |  | SLARP+C | 27 | 33 | NA | NA |  |  |  | 40 | [5 empty] | --- | 0 |  |  | ---
2024-1068 | 151 | [6 empty] | 6 |  | SLARP+C | 27 | 33 | NA | NA |  |  |  | 40 | [5 empty] | --- | 0 |  |  | ---
2024-1068 | 152 | [6 empty] | 6 |  | SLARP+C | 27 | 33 | NA | NA |  |  |  | 40 | [5 empty] | --- | 0 |  |  | ---
2024-1068 | 153 | [6 empty] | 6 |  | SLARP+C | 27 | 33 | NA | NA |  |  |  | 40 | [5 empty] | --- | 0 |  |  | ---
2024-1068 | 154 | [6 empty] | 6 |  | SLARP+C | 27 | 33 | NA | NA |  |  |  | 40 | [5 empty] | --- | 0 |  |  | ---
2024-1068 | 155 | [6 empty] | 6 |  | SLARP+C | 27 | 33 | NA | NA |  |  |  | 40 | [5 empty] | --- | 0 |  |  | ---
2024-1068 | 156 | [6 empty] | 6 |  | SLARP+C | 27 | 33 | NA | NA |  |  |  | 40 | [5 empty] | --- | 0 |  |  | ---
2024-1068 | 157 | [6 empty] | 6 |  | SLARP+C | 27 | 33 | NA | NA |  |  |  | 40 | [5 empty] | --- | 0 |  |  | ---
2024-1068 | 158 | [6 empty] | 6 |  | SLARP+C | 27 | 33 | NA | NA |  |  |  | 40 | [5 empty] | --- | 0 |  |  | ---
2024-1068 | 159 | [6 empty] | 6 |  | SLARP+C | 27 | 33 | NA | NA |  |  |  | 40 | [5 empty] | --- | 0 |  |  | ---
2024-1068 | 160
|  | Vulkan 2111 | 29.05.24 |  | 2024-06-12 | 14:00 | 162.6 | [11 empty] | SA | WinCu-11-80-SA |  | 911.8 | 911.67 | 0.00079951 |  |  | 2.5
|  | Vulkan 2111 | 12.06.24 | 15:00 | [14 empty] | CSS2 | W-12-80-CSS-batch2-naked |  | 375.6 |  | #DIV/0! |  | 2.5
|  | Vulkan 2101 | 13.06.24 | 8:30 | [14 empty] | CSS1 | W-12-80-CSS-batch2-naked |  | 375.14 |  | #DIV/0!
|  | Vulkan 2101 | 26.08.24 | 15:30 | [14 empty] | B18#3 | W-11-80-batch18 |  | 887.21
|  | Vulkan 2111 | 26.08.24 | 15:30 | [14 empty] | B18#4 | W-11-80-batch18 |  | 884.12

## DSE material loss
Duration of run | DSE ID | Material loss | DSE ID | B19#1 |  |  |  | DSE ID | B19#2 |  |  |  | DSE ID | B18#1 |  |  |  | DSE ID | B18#2 |  |  |  | DSE ID | B52#1 |  |  |  | DSE ID | B52#2 |  |  |  | DSE ID | B52#3
3.24 | B19#1 | 0.05 | Runtime | ID | Material loss | Total runtime | Total material loss | Runtime | ID | Material loss | Total runtime | Total material loss | Runtime | ID | Material loss | Total runtime | Total material loss | Runtime | ID | Material loss | Total runtime | Total material loss | Runtime | ID | Material loss | Total runtime | Total material loss | Runtime | ID | Material loss | Total runtime | Total material loss | Runtime | ID | Material loss | Total runtime | Total material loss
65 | B19#2 | 0.48 | 0 | B19#1 | 0 | 0 | 0 | 0 | B19#2 | 0 | 0 | 0 | 0 | B18#1 | 0 | 0 | 0 | 0 | B18#2 | 0 | 0 | 0 | 0 | B52#1 | 0 | 0 | 0 | 0 | B52#2 | 0 | 0 | 0 | 0 | B52#3 | 0 | 0 | 0
18.45 | B19#2 | -0.04 | 3.24 | B19#1 | 0.05 | 3.24 | 0.05 | 65 | B19#2 | 0.48 | 65 | 0.48 | 61.6 | B18#1 | 0.16 | 61.6 | 0.16 | 38.8 | B18#2 | 0.05 | 38.8 | 0.05 | 19.6 | B52#1 | 0 | 19.6 | 0 | 87.8 | B52#2 | 0.47 | 87.8 | 0.47 | 144.4 | B52#3 | 0.11 | 144.4 | 0.11
29.23 | B19#1 | -0.01 | 29.23 | B19#1 | -0.01 | 32.47 | 0.04 | 18.45 | B19#2 | -0.04 | 83.45 | 0.44 | 42.2 | B18#1 | 0 | 103.8 | 0.16 | 38.3 | B18#2 | -0.03 | 77.1 | 0.02 | 94.8 | B52#1 | 0.47 | 114.4 | 0.47 | 107.8 | B52#2 | 1.16 | 195.6 | 1.63 | 76.3 | B52#3 | 0.14 | 220.7 | 0.25
20.16 | B19#2 | 0.13 | 13.7 | B19#1 | 0.06 | 46.17 | 0.1 | 20.16 | B19#2 | 0.13 | 103.61 | 0.57 | 68.4 | B18#1 | 0.02 | 172.2 | 0.18 | 20 | B18#2 | 0 | 97.1 | 0.02 | 71.5 | B52#1 | 1.05 | 185.9 | 1.52 | 56.8 | B52#2 | 0.34 | 252.4 | 1.97 | 73.3 | B52#3 | 0.19 | 294 | 0.44
13.7 | B19#1 | 0.06 | [5 empty] | 23.5 | B19#2 | 0.06 | 127.11 | 0.63 | 143.5 | B18#1 | 0.17 | 315.7 | 0.35 | 21.6 | B18#2 | 0.06 | 118.7 | 0.08 | 190.7 | B52#1 | 9.73 | 376.6 | 11.25 | 93.1 | B52#2 | 0.64 | 345.5 | 2.61 | 146.7 | B52#3 | 0.52 | 440.7 | 0.96
61.6 | B18#1 | 0.16 | [5 empty] | 2.2 | B19#2 | 0.03 | 129.31 | 0.66 |  |  |  | 315.7 | 0.35 | 65 | B18#2 | 0.01 | 183.7 | 0.09 | [5 empty] | 65.8 | B52#2 | 0.41 | 411.3 | 3.02 | 45.6 | B52#3 | 0.23 | 486.3 | 1.19
38.8 | B18#2 | 0.05 | [5 empty] | 12.9 | B19#2 | 1.43 | 142.21 | 2.09 |  |  |  | 315.7 | 0.35 | 26 | B18#2 | 0 | 209.7 | 0.09 | [5 empty] | 0 | B52#2 | 881.46 |  |  | 0 | B52#3 | 883.17
42.2 | B18#1 | 0 | [5 empty] | 6.45 | B19#2 | 0.2 | 148.66 | 2.29 |  |  |  | 315.7 | 0.35 | 22.3 | B18#2 | -0.03 | 232 | 0.06
38.3 | B18#2 | -0.03 | [5 empty] | 63 | B19#2 | 0.24 | 211.66 | 2.53 |  |  |  | 315.7 | 0.35 | 18.2 | B18#2 | 0.03 | 250.2 | 0.09
23.5 | B19#2 | 0.06 | [5 empty] | 49 | B19#2 | 0.12 | 260.66 | 2.65 |  |  |  | 315.7 | 0.35 | 6.2 | B18#2 | -0.02 | 256.4 | 0.07
20 | B18#2 | 0 | [5 empty] | 22.9 | B19#2 | 0.02 | 283.56 | 2.67 |  |  |  | 315.7 | 0.35 | 62.8 | B18#2 | 0.05 | 319.2 | 0.12
21.6 | B18#2 | 0.06 | [5 empty] | 9.6 | B19#2 | 0.09 | 293.16 | 2.76 |  |  |  | 315.7 | 0.35 | 104 | B18#2 | 0.06 | 423.2 | 0.18
2.2 | B19#2 | 0.03 | [5 empty] | 6.6 | B19#2 | 0.02 | 299.76 | 2.78 |  |  |  | 315.7 | 0.35 | 58.5 | B18#2 | 0.04 | 481.7 | 0.22
12.9 | B19#2 | 1.43 | [5 empty] | 62.6 | B19#2 | 0.18 | 362.36 | 2.96 |  |  |  | 315.7 | 0.35 | 6 | B18#2 | -0.02 | 487.7 | 0.2
6.45 | B19#2 | 0.2 | [5 empty] | 164.2 | B19#2 | 0.48 | 526.56 | 3.44 |  |  |  | 315.7 | 0.35 | 82.6 | B18#2 | 0.08 | 570.3 | 0.28
65 | B18#2 | 0.01 | [5 empty] | 90.8 | B19#2 | 0.19 | 617.36 | 3.63 |  |  |  | 315.7 | 0.35 | 15.4 | B18#2 | 0.04 | 585.7 | 0.32
63 | B19#2 | 0.24 | [5 empty] | 155.9 | B19#2 | 0.41 | 773.26 | 4.04 |  |  |  | 315.7 | 0.35 | 290 | B18#2 | 0.9 | 875.7 | 1.22
26 | B18#2 | 0 | [5 empty] | 14 | B19#2 | 0.06 | 787.26 | 4.1 |  |  |  | 315.7 | 0.35 | 168.8 | B18#2 | 0.02 | 1044.5 | 1.24
49 | B19#2 | 0.12 | [5 empty] | 9.8 | B19#2 | -0.04 | 797.06 | 4.06 |  |  |  | 315.7 | 0.35 | 85.8 | B18#2 | 0.03 | 1130.3 | 1.27
22.9 | B19#2 | 0.02 | [5 empty] | 7.5 | B19#2 | -0.01 | 804.56 | 4.05 |  |  |  | 315.7 | 0.35 | 88.8 | B18#2 | 0.01 | 1219.1 | 1.28
22.3 | B18#2 | -0.03 | [5 empty] | 88.2 | B19#2 | 0.27 | 892.76 | 4.32 |  |  |  | 315.7 | 0.35 | 69 | B18#2 | 0.06 | 1288.1 | 1.34
9.6 | B19#2 | 0.09 | [5 empty] | 14.3 | B19#2 | 0.06 | 907.06 | 4.38 |  |  |  | 315.7 | 0.35 | 66.9 | B18#2 | 0.05 | 1355 | 1.39
18.2 | B18#2 | 0.03 | [5 empty] | 89.8 | B19#2 | 0.18 | 996.86 | 4.56 |  |  |  | 315.7 | 0.35 | 21.5 | B18#2 | -0.07 | 1376.5 | 1.32
6.6 | B19#2 | 0.02 | [5 empty] | 217.5 | B19#2 | 0.51 | 1214.36 | 5.07 |  |  |  | 315.7 | 0.35 | 34.2 | B18#2 | 0.07 | 1410.7 | 1.39
6.2 | B18#2 | -0.02 | [5 empty] | 18.7 | B19#2 | 0.05 | 1233.06 | 5.12 |  |  |  | 315.7 | 0.35 | 168.6 | B18#2 | 0.02 | 1579.3 | 1.41
62.6 | B19#2 | 0.18 | [5 empty] | 6.2 | B19#2 | 0.03 | 1239.26 | 5.15 |  |  |  | 315.7 | 0.35 | 164 | B18#2 | 0.09 | 1743.3 | 1.5
62.8 | B18#2 | 0.05 | [5 empty] | 28.8 | B19#2 | 0.17 | 1268.06 | 5.32 |  |  |  | 315.7 | 0.35 | 98.82 | B18#2 | 0.09 | 1842.12 | 1.59
164.2 | B19#2 | 0.48 | [5 empty] | 39.1 | B19#2 | 0.31 | 1307.16 | 5.63 |  |  |  | 315.7 | 0.35 | 167.8 | B18#2 | 0.09 | 2009.92 | 1.68
104 | B18#2 | 0.06 | [5 empty] | 166.9 | B19#2 | 0.95 | 1474.06 | 6.58 |  |  |  | 315.7 | 0.35 | 280 | B18#2 | 0.15 | 2289.92 | 1.83
58.5 | B18#2 | 0.04 | [5 empty] | 128.7 | B19#2 | 1.25 | 1602.76 | 7.83 |  |  |  | 315.7 | 0.35 | 292.5 | B18#2 | 0.09 | 2582.42 | 1.92
90.8 | B19#2 | 0.19 | [5 empty] | 73.2 | B19#2 | 0.94 | 1675.96 | 8.77 |  |  |  | 315.7 | 0.35
6 | B18#2 | -0.02 | [5 empty] | 172.8 | B19#2 | 4.93 | 1848.76 | 13.7
155.9 | B19#2 | 0.41 | [5 empty] | 133.6 | B19#2 | 5.38 | 1982.36 | 19.08
82.6 | B18#2 | 0.08 | [5 empty] | 20.8 | B19#2 | 1.2 | 2003.16 | 20.28
15.4 | B18#2 | 0.04 | [5 empty] | 65.6 | B19#2 | 17.69 |  | 37.97
290 | B18#2 | 0.9 | [5 empty] | 50.8 | B19#2 | 7.75
14 | B19#2 | 0.06
9.8 | B19#2 | -0.04
168.8 | B18#2 | 0.02
7.5 | B19#2 | -0.01
88.2 | B19#2 | 0.27
14.3 | B19#2 | 0.06 | [20 empty] | 0.00098533
89.8 | B19#2 | 0.18
85.8 | B18#2 | 0.03
217.5 | B19#2 | 0.51
88.8 | B18#2 | 0.01
18.7 | B19#2 | 0.05
6.2 | B19#2 | 0.03
28.8 | B19#2 | 0.17
69 | B18#2 | 0.06
39.1 | B19#2 | 0.31
68.4 | B18#1 | 0.02
66.9 | B18#2 | 0.05
143.5 | B18#1 | 0.17
21.5 | B18#2 | -0.07
34.2 | B18#2 | 0.07
168.6 | B18#2 | 0.02
166.9 | B19#2 | 0.95
164 | B18#2 | 0.09
128.7 | B19#2 | 1.25
98.82 | B18#2 | 0.09
73.2 | B19#2 | 0.94
167.8 | B18#2 | 0.09
280 | B18#2 | 0.15
172.8 | B19#2 | 4.93
292.5 | B18#2 | 0.09
133.6 | B19#2 | 5.38
20.8 | B19#2 | 1.2
19.6 | B52#1 | 0
94.8 | B52#1 | 0.47
71.5 | B52#1 | 1.05
65.6 | B19#2 | 17.69
190.7 | B52#1 | 9.73
50.8 | B19#2 | 7.75
87.8 | B52#2 | 0.47
144.4 | B52#3 | 0.11
107.8 | B52#2 | 1.16
76.3 | B52#3 | 0.14
56.8 | B52#2 | 0.34
73.3 | B52#3 | 0.19
93.1 | B52#2 | 0.64
146.7 | B52#3 | 0.52
65.8 | B52#2 | 0.41
0 | B52#2 | 881.46
45.6 | B52#3 | 0.23
0 | B52#3 | 883.17
0 | 0 | 0
0 | 0 | 0
0 | 0 | 0
0 | 0 | 0

## bilder
Test ID
2024-1068-A36
2024-1068-A37

## Input_file_generator
INPUT FILE
This document contains N2 Applied proprietary and confidential information. It is intended only for the person or entity to which it is addressed, and any unauthorized use is strictly prohibited. It is provided for limited purposes and shall not be copied, forwarded, transferred to other documents, disseminated or disclosed to any third parties without the prior written consent of N2 Applied. | [27 empty] | Consentration of anti-freeze [%] | Consentration of anti-freeze [%] |  |  | 21_78 default
[20 empty] | Only two setpoints to be used simultanously | [8 empty] | Default if left blank | default 30 if left blank |  | default air if left blank
2023-1029-20 | stability_test | ÅV | TB4, TB5 | 2023-11-30 12:00 | 2023-11-30 12:00 | 2023-11-30 12:00 | Channel_4 | 01.03.04.02.AA.09 | Outer diameter of reactor tube [mm] | Length of reactor tube [mm] | nozzle diameter in quench 1 | distance from electrode outlet to quench plate [mm] | Inner diameter of downstream electrode [mm] | Length of downstream electrode [mm] | Downstream electrode material | Could be moved to output ? | ID20 | NU=negative upstream PU=posititive upstream | 10 or blank | 30 or blank |  | 1,5 or blank | 40 or blank | JEMA SN / model | taken at end of test [hh:mm] |  |  | Default de-ionised water if left blank | Specify components and concentrations | 30 | Type-SN | gas concentration
exp_ID | alias | responsible | machine_ID | hw_sp_start | exp_start | exp_stop | plasma_gas_instr | PNG_config | tube_OD | tube_L | nozzle_diam | quench_dist | DSE_diam | DSE_L | DSE_material | US_electrode_ID | DS_electrode_ID | polarity | current_sp | airflow_1_sp | airflow_2_sp | enthalpy_sp | power_sp | power_supp_ID | cumltv_runtime | DSE_wgt_before | DSE_wgt_after | cool_liq_T2301 | cool_liq_T2302 | cool_liq_sp_C | cool_liq_filter | ingas_comp
2024-1068-1 | optimal_quench | DP | TB6 | Monday-04-08 tt:01 | Monday-04-08 tt:04 | Monday-04-08 tt:01 | Channel_4 | N/A | 3 | 0 | 5.5 | 35 | #REF! | #REF! | #REF! | 400ATC-001 | #REF! | #REF! |  |  |  | 0 | 27 | WO200414-1 | 0 | #REF! | #REF! | 0 | 49
2024-1068-2 | optimal_quench | DP | TB6 | Tuesday-04-09 tt:01 | Tuesday-04-09 tt:04 | Tuesday-04-09 tt:01 | Channel_4 | N/A | 3 | 0 | 5.7 | 35 | #REF! | #REF! | #REF! | 400ATC-001 | #REF! | #REF! |  |  |  | 0 | 27 | WO200414-1 | 0 | #REF! | #REF! | 0 | 49
2024-1068-3 | optimal_quench | DP | TB6 | Tuesday-04-09 tt:01 | Tuesday-04-09 tt:04 | Tuesday-04-09 tt:01 | Channel_4 | N/A | 3 | 0 | 5.9 | 35 | #REF! | #REF! | #REF! | 400ATC-001 | #REF! | #REF! |  |  |  | 0 | 27 | WO200414-1 | 0 | #REF! | #REF! | 0 | 49
2024-1068-4 | optimal_quench | DP | TB6 | Wednesday-04-10 tt:01 | Wednesday-04-10 tt:04 | Wednesday-04-10 tt:01 | Channel_4 | N/A | 3 | 0 | 5.9 | 35 | #REF! | #REF! | #REF! | 400ATC-001 | #REF! | #REF! |  |  |  | 0 | 27 | WO200414-1 | 0 | #REF! | #REF! | 0 | 49
2024-1068-5 | optimal_quench | DP | TB6 | Friday-04-12 tt:01 | Friday-04-12 tt:04 | Friday-04-12 tt:01 | Channel_4 | N/A | 3 | 0 | 6.1 | 35 | #REF! | #REF! | #REF! | 400ATC-001 | #REF! | #REF! |  |  |  | 0 | 27 | WO200414-1 | 0 | #REF! | #REF! | 0 | 49
2024-1068-6 | optimal_quench | DP | TB6 | Friday-04-12 tt:01 | Friday-04-12 tt:04 | Friday-04-12 tt:01 | Channel_4 | N/A | 3 | 0 | 6.1 | 35 | #REF! | #REF! | #REF! | 400ATC-001 | #REF! | #REF! |  |  |  | 0 | 27 | WO200414-1 | 0 | #REF! | #REF! | 0 | 49
2024-1068-7 | optimal_quench | DP | TB6 | Friday-04-12 tt:01 | Friday-04-12 tt:04 | Friday-04-12 tt:01 | Channel_4 | N/A | 3 | 0 | 6.3 | 35 | #REF! | #REF! | #REF! | 400ATC-001 | #REF! | #REF! |  |  |  | 0 | 27 | WO200414-1 | 0 | #REF! | #REF! | 0 | 49
2024-1068-8 | optimal_quench | DP | TB6 | Monday-04-15 tt:01 | Monday-04-15 tt:04 | Monday-04-15 tt:01 | Channel_4 | N/A | 3 | 0 | 6.5 | 35 | #REF! | #REF! | #REF! | 400ATC-001 | #REF! | #REF! |  |  |  | 0 | 27 | WO200414-1 | 0 | #REF! | #REF! | 0 | 49
2024-1068-9 | optimal_quench | DP | TB6 | Tuesday-04-16 tt:01 | Tuesday-04-16 tt:04 | Tuesday-04-16 tt:01 | Channel_4 | N/A | 3 | 0 | 6.5 | 35 | #REF! | #REF! | #REF! | 400ATC-001 | #REF! | #REF! |  |  |  | 0 | 27 | WO200414-1 | 0 | #REF! | #REF! | 0 | 49
2024-1068-10 | optimal_quench | DP | TB6 | Saturday-01-00 tt:01 | Saturday-01-00 tt:04 | Saturday-01-00 tt:01 | Channel_4 | N/A | 3 | 0 | 6.5 | 35 | #REF! | #REF! | #REF! | 400ATC-001 | #REF! | #REF! |  |  |  | 0 | 27 | WO200414-1 | 0 | #REF! | #REF! | 0 | 49
2024-1068-11 | optimal_quench | DP | TB6 | Thursday-04-18 tt:01 | Thursday-04-18 tt:05 | Thursday-04-18 tt:01 | Channel_4 | N/A | 3 | 0 | 6.5 | 35 | #REF! | #REF! | #REF! | 400ATC-001 | #REF! | #REF! |  |  |  | 0 | 27 | WO200414-1 | 0 | #REF! | #REF! | 0 | 49
2024-1068-12 | optimal_quench | DP | TB6 | Thursday-05-02 tt:01 | Thursday-05-02 tt:05 | Thursday-05-02 tt:01 | Channel_4 | N/A | 3 | 0 | 6.5 | 35 | #REF! | #REF! | #REF! | 400ATC-001 | #REF! | #REF! |  |  |  | 0 | 27 | WO200414-1 | 0 | #REF! | #REF! | 0 | 49
2024-1068-13 | optimal_quench | DP | TB6 | Friday-05-03 tt:01 | Friday-05-03 tt:05 | Friday-05-03 tt:01 | Channel_4 | N/A | 3 | 0 | 6.5 | 35 | #REF! | #REF! | #REF! | 400ATC-001 | #REF! | #REF! |  |  |  | 0 | 27 | WO200414-1 | 0 | #REF! | #REF! | 0 | 49
2024-1068-14 | optimal_quench | DP | TB6 | Monday-05-06 tt:01 | Monday-05-06 tt:05 | Monday-05-06 tt:01 | Channel_4 | N/A | 3 | 0 | 6.5 | 35 | #REF! | #REF! | #REF! | 400ATC-001 | #REF! | #REF! |  |  |  | 0 | 27 | WO200414-1 | 0 | #REF! | #REF! | 0 | 49
2024-1068-15 | optimal_quench | DP | TB6 | Tuesday-05-21 tt:01 | Tuesday-05-21 tt:05 | Tuesday-05-21 tt:01 | Channel_4 | N/A | 3 | 0 | 6.5 | 35 | #REF! | #REF! | #REF! | 400ATC-001 | #REF! | #REF! |  |  |  | 0 | 27 | WO200414-1 | 0 | #REF! | #REF! | 0 | 49
2024-1068-16 | optimal_quench | DP | TB6 | Tuesday-05-21 tt:01 | Tuesday-05-21 tt:05 | Tuesday-05-21 tt:01 | Channel_4 | N/A | 3 | 0 | 6.5 | 35 | #REF! | #REF! | #REF! | 400ATC-001 | #REF! | #REF! |  |  |  | 0 | 27 | WO200414-1 | 0 | #REF! | #REF! | 0 | 49
2024-1068-17 | optimal_quench | DP | TB6 | Wednesday-05-22 tt:01 | Wednesday-05-22 tt:05 | Wednesday-05-22 tt:01 | Channel_4 | N/A | 3 | 0 | 6.5 | 35 | #REF! | #REF! | #REF! | 400ATC-001 | #REF! | #REF! |  |  |  | 0 | 27 | WO200414-1 | 0 | #REF! | #REF! | 0 | 49
2024-1068-18 | optimal_quench | DP | TB7 | Thursday-05-23 tt:01 | Thursday-05-23 tt:05 | Thursday-05-23 tt:01 | Channel_4 | N/A | 3 | 0 | 6.5 | 35 | #REF! | #REF! | #REF! | 400ATC-002 | #REF! | #REF! |  |  |  | 0 | 27 | WO200414-2 | 0 | #REF! | #REF! | 0 | 49
2024-1068-19 | optimal_quench | DP | TB8 | Monday-05-27 tt:01 | Monday-05-27 tt:05 | Monday-05-27 tt:01 | Channel_4 | N/A | 3 | 0 | 6.5 | 35 | #REF! | #REF! | #REF! | 400ATC-003 | #REF! | #REF! |  |  |  | 0 | 27 | WO200414-3 | 0 | #REF! | #REF! | 0 | 49

## Results
| alias | responsible | machine_ID | hw_sp_start | exp_start | exp_stop | plasma_gas_instr | PNG_config | tube_OD | tube_L | nozzle_diam | quench_dist | DSE_diam | DSE_L | DSE_material | US_electrode_ID | DS_electrode_ID | polarity | current_sp | airflow_1_sp | airflow_2_sp | enthalpy_sp | power_sp | power_supp_ID | cumltv_runtime | delay_hw_to_start_min | exp_length_min | FT2001_flow_mean | FT2001_flow_std | FT2001_flow_max | FT2001_flow_min | FT2001_temperature_mean | FT2001_temperature_std | FT2001_temperature_max | FT2001_temperature_min | FT2001_pressure_mean | FT2001_pressure_std | FT2001_pressure_max | FT2001_pressure_min | G2101_arc_current_mean | G2101_arc_current_std | G2101_arc_current_max | G2101_arc_current_min | G2101_arc_power_mean | G2101_arc_power_std | G2101_arc_power_max | G2101_arc_power_min | G2101_arc_voltage_mean | G2101_arc_voltage_std | G2101_arc_voltage_max | G2101_arc_voltage_min | B2201_specific_enthalpy_mean | B2201_specific_enthalpy_std | B2201_specific_enthalpy_max | B2201_specific_enthalpy_min | FT2301_flow_mean | FT2301_flow_std | FT2301_flow_max | FT2301_flow_min | FT2301_temperature_mean | FT2301_temperature_std | FT2301_temperature_max | FT2301_temperature_min | FT2303_flow_mean | FT2303_flow_std | FT2303_flow_max | FT2303_flow_min | FT2303_temperature_mean | FT2303_temperature_std | FT2303_temperature_max | FT2303_temperature_min | TT2302_temperature_mean | TT2302_temperature_std | TT2302_temperature_max | TT2302_temperature_min | PT2301_pressure_mean | PT2301_pressure_std | PT2301_pressure_max | PT2301_pressure_min | PT2301_temperature_mean | PT2301_temperature_std | PT2301_temperature_max | PT2301_temperature_min | TT2301_temperature_mean | TT2301_temperature_std | TT2301_temperature_max | TT2301_temperature_min | LT2301_level_mean | LT2301_level_std | LT2301_level_max | LT2301_level_min | LT2301_temperature_mean | LT2301_temperature_std | LT2301_temperature_max | LT2301_temperature_min | QT2301_conductivity_mean | QT2301_conductivity_std | QT2301_conductivity_max | QT2301_conductivity_min | QT2301_temperature_mean | QT2301_temperature_std | QT2301_temperature_max | QT2301_temperature_min | TT2201_temperature_mean | TT2201_temperature_std | TT2201_temperature_max | TT2201_temperature_min | TT2202_temperature_mean | TT2202_temperature_std | TT2202_temperature_max | TT2202_temperature_min | TT2305_temperature_mean | TT2305_temperature_std | TT2305_temperature_max | TT2305_temperature_min | TT2304_temperature_mean | TT2304_temperature_std | TT2304_temperature_max | TT2304_temperature_min | TT2306_temperature_mean | TT2306_temperature_std | TT2306_temperature_max | TT2306_temperature_min | TT2307_temperature_mean | TT2307_temperature_std | TT2307_temperature_max | TT2307_temperature_min | FT2302_flow_mean | FT2302_flow_std | FT2302_flow_max | FT2302_flow_min | FT2302_temperature_mean | FT2302_temperature_std | FT2302_temperature_max | FT2302_temperature_min | LT2302_level_mean | LT2302_level_std | LT2302_level_max | LT2302_level_min | LT2302_temperature_mean | LT2302_temperature_std | LT2302_temperature_max | LT2302_temperature_min | TT2303_temperature_mean | TT2303_temperature_std | TT2303_temperature_max | TT2303_temperature_min | PT2302_pressure_mean | PT2302_pressure_std | PT2302_pressure_max | PT2302_pressure_min | PT2302_temperature_mean | PT2302_temperature_std | PT2302_temperature_max | PT2302_temperature_min | N2O_Corrected_mean | N2O_Corrected_std | N2O_Corrected_max | N2O_Corrected_min | NO2_Corrected_mean | NO2_Corrected_std | NO2_Corrected_max | NO2_Corrected_min | NO_Corrected_mean | NO_Corrected_std | NO_Corrected_max | NO_Corrected_min | NOx_sum_mean | NOx_sum_std | NOx_sum_max | NOx_sum_min | NO_NO2_ratio_mean | NO_NO2_ratio_std | NO_NO2_ratio_max | NO_NO2_ratio_min | volt_spread_1min_mean | volt_spread_1min_std | volt_spread_1min_max | volt_spread_1min_min | N_fix_rate | energy_cost | quench1_HT | quench2_HT | he_HT | use_HT | dse_HT | total_HT
2024-1002-N1 | optimal_quench | DP | TB6 | 2024-01-29 10:25 | 2024-01-29 10:30 | 2024-01-29 10:50 | Channel_4 |  | 28 | 250 | 5.5 | 30 | 11 | 80 | Wins | 400ATC-001 |  | NU |  |  |  | 0.8 | 27 | WO200414-1 | 0 | 5 | 20 | 33.808 | 0.232 | 34.6 | 33.23 | 25.749 | 0.176 | 26.25 | 25.5 | 5.245 | 0.053 | 5.4 | 5.08 | 30.644 | 0.536 | 32.045 | 28.958 | 26.998 | 0.804 | 29.301 | 24.067 | 879.704 | 24.753 | 944.761 | 790.49 | 0.8 | 0.018 | 0.85 | 0.742 | 36.945 | 0.619 | 38.9 | 35.4 | 33.052 | 0.483 | 35 | 32.5 | 10.19 | 0.08 | 10.4 | 10 | 33.767 | 0.481 | 35.7 | 33.2 | 34.592 | 0.528 | 36.7 | 34 | 6.844 | 0.014 | 6.882 | 6.804 | 32.988 | 0.475 | 35.2 | 32.4 | 33.08 | 0.519 | 35.2 | 32.5 | 22.109 | 0.139 | 22.9 | 21.7 | 32.295 | 0.512 | 32.9 | 30.2 | 1.793 | 0.009 | 1.809 | 1.753 | 32.927 | 0.509 | 35 | 32.3 | 263.811 | 0.569 | 265.306 | 262.243 | 39.477 | 0.317 | 40.5 | 38.8 | 34.141 | 0.481 | 36.2 | 33.5 | 32.623 | 0.45 | 34.5 | 32 | 40.039 | 0.51 | 41.9 | 39.3 | 45.956 | 0.547 | 47.8 | 45.1 | 30.702 | 0.994 | 32.5 | 27.5 | 30.008 | 0.334 | 30.9 | 29.1 | 22.726 | 0.435 | 23.2 | 21.35 | 29.76 | 0.205 | 30.3 | 29.3 | 29.726 | 0.352 | 31.05 | 28.9 | 3.219 | 0.181 | 3.39 | 2.67 | 29.573 | 0.371 | 31.2 | 28.8 | 2.093 | 0.66 | 3.264 | 1.158 | 1.066 | 0.011 | 1.083 | 1.035 | 1.69 | 0.008 | 1.701 | 1.661 | 2.756 | 0.017 | 2.781 | 2.702 | 1.586 | 0.013 | 1.628 | 1.567 | 101.908 | 12.747 | 128.636 | 75.213 | 0.582 | 46.368 | 9.991 | 9.96 | 2.563 | 0.489 | 7.23 | 27.404
2024-1002-N2 | optimal_quench | DP | TB6 | 2024-01-29 10:50 | 2024-01-29 10:53 | 2024-01-29 11:13 | Channel_4 |  | 28 | 250 | 5.5 | 30 | 11 | 80 | Wins | 400ATC-001 |  | NU |  |  |  | 0.95 | 27 | WO200414-1 | 0 | 3 | 20 | 28.396 | 0.134 | 28.73 | 27.97 | 26.64 | 0.334 | 27.2 | 25.9 | 4.399 | 0.071 | 4.58 | 4.25 | 35.135 | 0.554 | 36.804 | 33.645 | 27.096 | 0.777 | 29.2 | 24.315 | 769.556 | 19.858 | 824.091 | 704.428 | 0.953 | 0.018 | 1.015 | 0.887 | 36.943 | 0.626 | 38.9 | 35.2 | 33.364 | 0.201 | 33.8 | 33 | 10.186 | 0.079 | 10.4 | 10 | 34.677 | 0.176 | 35.1 | 34.3 | 35.237 | 0.193 | 35.7 | 34.9 | 6.82 | 0.013 | 6.864 | 6.776 | 33.422 | 0.183 | 34 | 33 | 33.401 | 0.199 | 33.9 | 33.1 | 22.169 | 0.152 | 22.7 | 21.7 | 33.135 | 0.197 | 33.6 | 32.5 | 1.812 | 0.008 | 1.828 | 1.768 | 33.235 | 0.205 | 33.7 | 32.9 | 264.784 | 0.994 | 266.874 | 262.385 | 38.64 | 0.142 | 39 | 38.4 | 34.161 | 0.203 | 34.7 | 33.8 | 32.929 | 0.211 | 33.4 | 32.5 | 39.593 | 0.212 | 40.2 | 39.3 | 45.512 | 0.244 | 46.5 | 45.1 | 31.279 | 0.513 | 32.5 | 28.6 | 30.015 | 0.28 | 30.7 | 29.3 | 23.094 | 0.049 | 23.2 | 23 | 29.807 | 0.168 | 30.3 | 29.4 | 29.633 | 0.262 | 30.3 | 29 | 3.286 | 0.068 | 3.37 | 2.828 | 29.481 | 0.257 | 30 | 29 | 2.412 | 0.616 | 3.565 | 1.248 | 1.288 | 0.013 | 1.31 | 1.256 | 1.839 | 0.009 | 1.852 | 1.822 | 3.127 | 0.021 | 3.163 | 3.079 | 1.428 | 0.01 | 1.451 | 1.412 | 84.952 | 14.401 | 113.895 | 61.159 | 0.555 | 48.823 | 10.182 | 9.344 | 2.12 | 0.909 | 6.625 | 27.314
2024-1002-N9 | optimal_quench | DP | TB6 | 2024-01-29 12:07 | 2024-01-29 12:10 | 2024-01-29 12:30 | Channel_4 |  | 28 | 250 | 6.5 | 30 | 11 | 80 | Wins | 400ATC-001 |  | NU |  |  |  | 0.8 | 27 | WO200414-1 | 0 | 3 | 20 | 33.806 | 0.186 | 34.43 | 33.28 | 27.98 | 0.386 | 28.75 | 27.45 | 3.488 | 0.03 | 3.57 | 3.4 | 33.819 | 0.568 | 34.848 | 32.544 | 26.939 | 0.768 | 29.18 | 24.395 | 795.764 | 21.834 | 851.375 | 736.106 | 0.799 | 0.016 | 0.852 | 0.736 | 36.98 | 0.588 | 38.5 | 35.4 | 33.16 | 0.838 | 35.5 | 31.2 | 10.186 | 0.08 | 10.4 | 10 | 33.85 | 0.858 | 35.9 | 30.4 | 34.659 | 0.876 | 36.9 | 32.1 | 6.845 | 0.019 | 6.908 | 6.79 | 32.988 | 0.919 | 35.4 | 29.8 | 33.205 | 0.875 | 35.5 | 30.8 | 22.071 | 0.152 | 22.9 | 21.6 | 31.815 | 1.656 | 32.9 | 25.5 | 1.873 | 0.012 | 1.931 | 1.833 | 33.076 | 0.874 | 35.5 | 31 | 250.445 | 1.981 | 253.123 | 242.008 | 39.034 | 1.004 | 40.4 | 34.8 | 34.139 | 0.862 | 36.5 | 31.7 | 32.824 | 0.851 | 35.3 | 31.3 | 39.858 | 0.813 | 42.1 | 37.2 | 45.956 | 0.807 | 48 | 43.1 | 30.79 | 0.955 | 32.4 | 27.9 | 30.726 | 1.46 | 34.9 | 29.2 | 22.213 | 0.734 | 23.1 | 19.7 | 29.421 | 1.099 | 30.6 | 24.5 | 30.407 | 1.374 | 33.9 | 28.9 | 3.209 | 0.181 | 3.4 | 2.684 | 29.962 | 1.057 | 33.2 | 28.8 | 4.3 | 0.763 | 5.79 | 2.684 | 0.935 | 0.012 | 0.955 | 0.913 | 1.632 | 0.011 | 1.648 | 1.602 | 2.567 | 0.023 | 2.603 | 2.516 | 1.744 | 0.014 | 1.766 | 1.72 | 86.856 | 11.123 | 103.092 | 63.54 | 0.542 | 49.67 | 10.326 | 9.685 | 2.226 | 0.46 | 7.072 | 26.33
2024-1002-N10 | optimal_quench | DP | TB6 | 2024-01-29 12:34 | 2024-01-29 12:38 | 2024-01-29 12:58 | Channel_4 |  | 28 | 250 | 6.5 | 30 | 11 | 80 | Wins | 400ATC-001 |  | NU |  |  |  | 0.95 | 27 | WO200414-1 | 0 | 4 | 20 | 28.4 | 0.149 | 28.82 | 27.98 | 28.1 | 0.256 | 28.6 | 27.5 | 2.726 | 0.053 | 2.85 | 2.59 | 37.622 | 0.507 | 39.259 | 35.686 | 27.014 | 0.8 | 29.809 | 24.91 | 716.373 | 19.412 | 765.954 | 657.46 | 0.951 | 0.02 | 1.027 | 0.883 | 36.894 | 0.555 | 38.3 | 35.3 | 33.327 | 0.176 | 33.7 | 33 | 10.191 | 0.078 | 10.4 | 10 | 34.818 | 0.165 | 35.1 | 34.5 | 35.206 | 0.169 | 35.5 | 34.9 | 6.823 | 0.013 | 6.86 | 6.782 | 33.403 | 0.153 | 33.8 | 33 | 33.4 | 0.171 | 33.8 | 33.1 | 22.133 | 0.136 | 22.7 | 21.8 | 33.184 | 0.159 | 33.5 | 32.8 | 1.839 | 0.009 | 1.858 | 1.801 | 33.218 | 0.177 | 33.6 | 32.9 | 251.825 | 0.528 | 253.123 | 250.415 | 38.026 | 0.129 | 38.3 | 37.8 | 34.045 | 0.181 | 34.5 | 33.7 | 32.936 | 0.189 | 33.4 | 32.6 | 39.527 | 0.226 | 40.2 | 39.1 | 45.804 | 0.329 | 46.8 | 45.3 | 30.837 | 1.016 | 32.7 | 27.8 | 30.028 | 0.265 | 30.7 | 29.5 | 22.999 | 0.101 | 23.2 | 22.3 | 29.75 | 0.181 | 30.1 | 29.4 | 29.615 | 0.24 | 30.2 | 29.2 | 3.177 | 0.187 | 3.354 | 2.65 | 29.485 | 0.255 | 30 | 29.2 | 3.635 | 0.768 | 5.095 | 1.798 | 1.174 | 0.008 | 1.189 | 1.159 | 1.785 | 0.006 | 1.795 | 1.77 | 2.958 | 0.012 | 2.983 | 2.932 | 1.52 | 0.008 | 1.538 | 1.498 | 79.223 | 10.03 | 98.056 | 55.345 | 0.525 | 51.446 | 10.646 | 9.296 | 1.881 | 1.01 | 6.522 | 27.455
2024-1002-N17 | optimal_quench | DP | TB6 | 2024-01-29 14:11 | 2024-01-29 14:15 | 2024-01-29 14:35 | Channel_4 |  | 28 | 250 | 6 | 45 | 11 | 80 | Wins | 400ATC-001 |  | NU |  |  |  | 0.875 | 27 | WO200414-1 | 0 | 4 | 20 | 30.903 | 0.151 | 31.37 | 30.495 | 26.154 | 0.211 | 26.6 | 25.8 | 3.803 | 0.061 | 3.93 | 3.65 | 35.562 | 0.443 | 37 | 33.906 | 26.944 | 0.737 | 29.114 | 24.883 | 757.045 | 19.684 | 810.907 | 699.026 | 0.873 | 0.017 | 0.94 | 0.82 | 36.891 | 0.586 | 38.3 | 34.9 | 33.532 | 0.996 | 36.3 | 32.5 | 10.194 | 0.077 | 10.4 | 10 | 34.352 | 0.813 | 36.6 | 33.3 | 35.149 | 0.962 | 37.8 | 34 | 6.827 | 0.015 | 6.87 | 6.784 | 33.389 | 0.887 | 36.2 | 32.4 | 33.55 | 1.009 | 36.2 | 32.4 | 22.16 | 0.156 | 23.1 | 21.8 | 32.106 | 1.3 | 33.1 | 26.7 | 1.886 | 0.011 | 1.926 | 1.842 | 33.456 | 1.053 | 36.3 | 32.3 | 273.783 | 1.545 | 277.062 | 271.149 | 38.858 | 0.524 | 40.1 | 37.1 | 34.504 | 1.018 | 37.4 | 33.3 | 33.085 | 1.043 | 36.1 | 31.9 | 40.01 | 0.921 | 43 | 38.8 | 46.199 | 0.955 | 49.3 | 44.8 | 30.124 | 1.236 | 32.5 | 27.3 | 30.492 | 1.32 | 35.6 | 28.9 | 21.892 | 0.631 | 23 | 20.2 | 29.692 | 0.599 | 30.7 | 26.5 | 30.42 | 1.55 | 34.6 | 28.7 | 3.05 | 0.228 | 3.38 | 2.684 | 29.873 | 1.201 | 33.8 | 28.6 | 2.441 | 0.639 | 4.06 | 0.812 | 1.115 | 0.011 | 1.14 | 1.1 | 1.686 | 0.007 | 1.701 | 1.664 | 2.801 | 0.012 | 2.833 | 2.783 | 1.512 | 0.018 | 1.543 | 1.476 | 82.688 | 12.574 | 101.627 | 52.187 | 0.541 | 49.804 | 10.252 | 9.122 | 2.351 | 0.571 | 6.236 | 26.139
2024-1002-N3 | optimal_quench | DP | TB6 | 2024-01-29 15:15 | 2024-01-29 15:20 | 2024-01-29 15:40 | Channel_4 |  | 28 | 250 | 5.5 | 45 | 11 | 80 | Wins | 400ATC-001 |  | NU |  |  |  | 0.8 | 27 | WO200414-1 | 0 | 5 | 20 | 33.803 | 0.243 | 34.6 | 33.17 | 26.729 | 0.3 | 27.4 | 26.25 | 5.138 | 0.058 | 5.28 | 4.97 | 30.748 | 0.568 | 32.353 | 29.18 | 26.963 | 0.8 | 29.849 | 24.642 | 876.087 | 24.916 | 958.037 | 804.865 | 0.8 | 0.018 | 0.849 | 0.745 | 36.819 | 0.609 | 39 | 34.8 | 32.936 | 0.569 | 34.9 | 32.4 | 10.191 | 0.08 | 10.4 | 10 | 33.726 | 0.534 | 35.5 | 33.2 | 34.421 | 0.584 | 36.4 | 33.9 | 6.845 | 0.015 | 6.882 | 6.804 | 32.833 | 0.572 | 34.8 | 32.4 | 32.919 | 0.595 | 34.9 | 32.4 | 22.153 | 0.148 | 22.9 | 21.5 | 32.017 | 0.633 | 32.8 | 29.1 | 1.899 | 0.009 | 1.918 | 1.846 | 32.8 | 0.605 | 34.8 | 32.2 | 269.968 | 0.556 | 271.22 | 268.37 | 39.423 | 0.31 | 40.1 | 38.7 | 33.943 | 0.591 | 35.9 | 33.4 | 32.464 | 0.571 | 34.5 | 31.9 | 39.44 | 0.571 | 41.3 | 38.8 | 45.168 | 0.519 | 47 | 44.6 | 30.572 | 0.494 | 32.6 | 27.9 | 30.168 | 0.598 | 32.5 | 29.4 | 20.297 | 0.161 | 20.6 | 19.8 | 29.75 | 0.217 | 30.4 | 29 | 29.86 | 0.652 | 32.1 | 29.1 | 3.378 | 0.044 | 3.468 | 2.82 | 29.576 | 0.574 | 32 | 29 | 1.271 | 0.932 | 2.985 | 0 | 1.068 | 0.008 | 1.084 | 1.05 | 1.676 | 0.008 | 1.692 | 1.655 | 2.744 | 0.015 | 2.773 | 2.715 | 1.569 | 0.009 | 1.589 | 1.551 | 103.861 | 12.85 | 124.607 | 82.4 | 0.58 | 46.512 | 9.631 | 9.242 | 2.486 | 0.575 | 7.259 | 25.738
2024-1002-N4 | optimal_quench | DP | TB6 | 2024-01-29 15:41 | 2024-01-29 15:45 | 2024-01-29 16:05 | Channel_4 |  | 28 | 250 | 5.5 | 45 | 11 | 80 | Wins | 400ATC-001 |  | NU |  |  |  | 0.95 | 27 | WO200414-1 | 0 | 4 | 20 | 28.399 | 0.145 | 28.79 | 27.99 | 25.978 | 0.103 | 26.2 | 25.7 | 4.382 | 0.055 | 4.52 | 4.23 | 34.977 | 0.632 | 36.822 | 32.908 | 26.979 | 0.796 | 29.127 | 24.776 | 770.257 | 20.254 | 827.799 | 703.238 | 0.951 | 0.021 | 1.011 | 0.886 | 36.856 | 0.594 | 39.2 | 35.1 | 33.145 | 0.142 | 33.5 | 32.9 | 10.194 | 0.075 | 10.4 | 10 | 34.445 | 0.144 | 34.8 | 34.2 | 34.905 | 0.147 | 35.2 | 34.6 | 6.837 | 0.015 | 6.882 | 6.788 | 33.091 | 0.189 | 33.4 | 32.8 | 33.107 | 0.136 | 33.4 | 32.8 | 22.181 | 0.129 | 22.5 | 21.9 | 32.889 | 0.164 | 33.2 | 32.5 | 1.878 | 0.009 | 1.893 | 1.825 | 32.99 | 0.145 | 33.3 | 32.7 | 274.263 | 1.046 | 277.348 | 272.289 | 38.618 | 0.107 | 38.8 | 38.4 | 33.895 | 0.148 | 34.2 | 33.6 | 32.649 | 0.149 | 33 | 32.4 | 39.111 | 0.151 | 39.4 | 38.8 | 44.868 | 0.152 | 45.2 | 44.5 | 30.699 | 0.487 | 32.3 | 29.4 | 29.978 | 0.205 | 30.5 | 29.6 | 20.822 | 0.185 | 21.8 | 20.4 | 29.793 | 0.144 | 30.1 | 29.4 | 29.585 | 0.187 | 30 | 29.2 | 3.372 | 0.029 | 3.448 | 3.284 | 29.39 | 0.185 | 30 | 29 | 1.011 | 0.707 | 2.742 | 0 | 1.276 | 0.014 | 1.302 | 1.25 | 1.791 | 0.012 | 1.808 | 1.761 | 3.067 | 0.024 | 3.11 | 3.017 | 1.404 | 0.01 | 1.419 | 1.387 | 87.175 | 13.008 | 107.852 | 67.66 | 0.544 | 49.562 | 9.72 | 8.806 | 2.104 | 0.954 | 6.988 | 25.804
2024-1002-N11 | optimal_quench | DP | TB6 | 2024-01-30 09:00 | 2024-01-30 09:07 | 2024-01-30 09:27 | Channel_4 |  | 28 | 250 | 6.5 | 45 | 11 | 80 | Wins | 400ATC-001 |  | NU |  |  |  | 0.8 | 27 | WO200414-1 | 0 | 7 | 20 | 33.802 | 0.177 | 34.495 | 33.32 | 22.759 | 0.642 | 24.3 | 21.9 | 3.337 | 0.027 | 3.42 | 3.25 | 34.348 | 0.381 | 35.726 | 32.914 | 26.959 | 0.729 | 29.073 | 24.836 | 785.283 | 20.69 | 841.121 | 722.373 | 0.798 | 0.015 | 0.845 | 0.752 | 36.678 | 0.587 | 38.3 | 35.2 | 32.618 | 0.155 | 32.9 | 32.2 | 10.15 | 0.085 | 10.3 | 10 | 33.571 | 0.168 | 34.2 | 33.2 | 34.063 | 0.161 | 34.5 | 33.7 | 6.84 | 0.014 | 6.886 | 6.792 | 32.573 | 0.153 | 33.2 | 32.2 | 32.64 | 0.171 | 33.2 | 32.2 | 22.022 | 0.138 | 22.9 | 21.4 | 32.36 | 0.175 | 32.8 | 31.8 | 1.988 | 0.008 | 2.003 | 1.954 | 32.484 | 0.165 | 32.9 | 32.1 | 272.316 | 1.488 | 274.284 | 268.513 | 38.452 | 0.33 | 39 | 37.7 | 33.587 | 0.176 | 34 | 33.1 | 32.195 | 0.169 | 32.5 | 31.8 | 39.206 | 0.185 | 39.7 | 38.7 | 45.294 | 0.194 | 45.7 | 44.8 | 31.161 | 0.487 | 32.9 | 29.8 | 29.956 | 0.205 | 30.2 | 29.3 | 23.095 | 0.239 | 23.3 | 22.1 | 29.779 | 0.175 | 30.4 | 29.4 | 29.555 | 0.199 | 29.8 | 29 | 3.316 | 0.052 | 3.414 | 3.032 | 29.365 | 0.191 | 29.6 | 28.8 | 2.254 | 0.536 | 3.166 | 1.263 | 0.966 | 0.012 | 0.989 | 0.942 | 1.573 | 0.016 | 1.604 | 1.547 | 2.538 | 0.016 | 2.571 | 2.507 | 1.629 | 0.03 | 1.688 | 1.583 | 82.086 | 11.781 | 102.176 | 59.969 | 0.536 | 50.272 | 10.433 | 9.629 | 2.385 | 0.661 | 7.489 | 26.972
2024-1002-N12 | optimal_quench | DP | TB6 | 2024-01-30 09:31 | 2024-01-30 09:35 | 2024-01-30 09:55 | Channel_4 |  | 28 | 250 | 6.5 | 45 | 11 | 80 | Wins | 400ATC-001 |  | NU |  |  |  | 0.95 | 27 | WO200414-1 | 0 | 4 | 20 | 28.398 | 0.141 | 28.84 | 27.99 | 22.98 | 0.626 | 24.2 | 22 | 2.649 | 0.05 | 2.76 | 2.53 | 38.804 | 0.563 | 40.333 | 36.873 | 27.033 | 0.835 | 29.521 | 24.134 | 695.881 | 20.059 | 755.242 | 623.218 | 0.952 | 0.021 | 1.026 | 0.887 | 36.736 | 0.587 | 38.1 | 34.9 | 33.112 | 0.195 | 33.9 | 32.8 | 10.153 | 0.08 | 10.3 | 10 | 34.5 | 0.187 | 35.1 | 34.2 | 34.824 | 0.191 | 35.5 | 34.6 | 6.824 | 0.013 | 6.86 | 6.776 | 33.083 | 0.216 | 33.8 | 32.8 | 33.104 | 0.195 | 33.9 | 32.8 | 22.091 | 0.145 | 22.8 | 21.7 | 32.864 | 0.177 | 33.3 | 32.5 | 1.995 | 0.008 | 2.006 | 1.956 | 32.965 | 0.196 | 33.7 | 32.7 | 276.52 | 2.147 | 279.913 | 271.362 | 37.138 | 0.189 | 37.7 | 36.9 | 33.796 | 0.199 | 34.6 | 33.5 | 32.645 | 0.2 | 33.4 | 32.3 | 39.147 | 0.251 | 39.8 | 38.8 | 45.387 | 0.376 | 46.5 | 44.9 | 30.92 | 0.871 | 32.5 | 27.7 | 30.036 | 0.365 | 31.2 | 29.2 | 23.139 | 0.082 | 23.3 | 22.9 | 29.813 | 0.166 | 30.3 | 29.4 | 29.611 | 0.314 | 30.7 | 29 | 3.273 | 0.144 | 3.398 | 2.772 | 29.392 | 0.272 | 30.4 | 28.8 | 3.146 | 0.579 | 4.381 | 2.018 | 1.205 | 0.014 | 1.232 | 1.179 | 1.704 | 0.019 | 1.742 | 1.655 | 2.908 | 0.023 | 2.951 | 2.834 | 1.414 | 0.023 | 1.46 | 1.383 | 85.053 | 11.863 | 108.493 | 63.814 | 0.516 | 52.379 | 10.609 | 9.1 | 1.957 | 0.991 | 6.749 | 26.825
2024-1002-N18 | optimal_quench | DP | TB6 | 2024-01-30 11:17 | 2024-01-30 11:21 | 2024-01-30 11:41 | Channel_4 |  | 28 | 250 | 6 | 45 | 11 | 80 | Wins | 400ATC-001 |  | NU |  |  |  | 0.875 | 27 | WO200414-1 | 0 | 4 | 20 | 30.898 | 0.153 | 31.39 | 30.41 | 20.154 | 0.323 | 20.8 | 19.7 | 3.788 | 0.067 | 3.93 | 3.62 | 35.501 | 0.501 | 37.869 | 33.77 | 26.958 | 0.784 | 29.341 | 24.315 | 758.012 | 21.069 | 825.922 | 679.708 | 0.873 | 0.018 | 0.93 | 0.823 | 36.91 | 0.576 | 38.6 | 35.4 | 33.453 | 0.927 | 36 | 32.4 | 10.166 | 0.08 | 10.4 | 10 | 34.173 | 0.783 | 36.2 | 31.7 | 35 | 0.87 | 37.5 | 33.3 | 6.855 | 0.015 | 6.898 | 6.81 | 33.177 | 0.807 | 35.6 | 31.2 | 33.426 | 0.946 | 36 | 31.9 | 22.123 | 0.144 | 22.9 | 21.7 | 31.246 | 2.116 | 33 | 23.4 | 2.076 | 0.013 | 2.135 | 2.029 | 33.329 | 0.974 | 36 | 32.1 | 274.727 | 1.28 | 277.276 | 268.37 | 37.571 | 0.872 | 38.5 | 34.1 | 34.209 | 0.917 | 36.8 | 33.1 | 33.059 | 1.023 | 35.8 | 31.9 | 39.472 | 0.864 | 42 | 37.8 | 45.297 | 0.811 | 47.7 | 43.3 | 31.138 | 0.54 | 32.4 | 28.5 | 30.529 | 1.436 | 35.8 | 29.1 | 22.948 | 0.482 | 23.4 | 21.7 | 29.07 | 1.311 | 30 | 23.7 | 30.385 | 1.486 | 34.6 | 28.8 | 3.36 | 0.074 | 3.462 | 2.776 | 29.976 | 1.188 | 33.8 | 28.6 | 1.919 | 0.883 | 3.98 | 0.057 | 1.156 | 0.011 | 1.178 | 1.14 | 1.655 | 0.008 | 1.672 | 1.633 | 2.811 | 0.016 | 2.848 | 2.775 | 1.432 | 0.011 | 1.449 | 1.404 | 86.195 | 15.349 | 113.163 | 60.244 | 0.543 | 49.673 | 9.975 | 9.013 | 1.968 | 0.53 | 6.513 | 25.536
2024-1002-N5 | optimal_quench | DP | TB6 | 2024-01-30 12:40 | 2024-01-30 12:44 | 2024-01-30 13:04 | Channel_4 |  | 28 | 250 | 5.5 | 60 | 11 | 80 | Wins | 400ATC-001 |  | NU |  |  |  | 0.8 | 27 | WO200414-1 | 0 | 4 | 20 | 33.801 | 0.188 | 34.31 | 33.14 | 24.099 | 0.332 | 25.1 | 23.65 | 5.068 | 0.037 | 5.16 | 4.94 | 30.848 | 0.39 | 32.108 | 29.363 | 27.026 | 0.735 | 28.846 | 24.228 | 875.41 | 22.867 | 936.247 | 791.864 | 0.8 | 0.016 | 0.843 | 0.743 | 36.768 | 0.579 | 38.3 | 35.1 | 32.683 | 0.424 | 34.5 | 32.2 | 10.125 | 0.076 | 10.3 | 9.9 | 33.562 | 0.407 | 35.1 | 33.1 | 34.085 | 0.452 | 35.9 | 33.6 | 6.843 | 0.013 | 6.876 | 6.808 | 32.589 | 0.432 | 34.4 | 32 | 32.637 | 0.458 | 34.5 | 32.2 | 22.153 | 0.153 | 22.9 | 21.6 | 32.314 | 0.201 | 32.8 | 31.5 | 2.068 | 0.01 | 2.084 | 2.021 | 32.533 | 0.471 | 34.4 | 32 | 282.129 | 2.485 | 284.9 | 275.709 | 39.251 | 0.274 | 40.2 | 38.7 | 33.762 | 0.462 | 35.6 | 33.3 | 32.216 | 0.464 | 34.2 | 31.7 | 39.366 | 0.461 | 41.1 | 38.8 | 45.15 | 0.421 | 46.8 | 44.6 | 31.153 | 0.535 | 32.6 | 27.8 | 30.039 | 0.373 | 31.7 | 29.5 | 23.071 | 0.376 | 23.8 | 21.8 | 30.084 | 0.496 | 31.7 | 29.6 | 29.7 | 0.587 | 31.9 | 29.1 | 3.348 | 0.069 | 3.448 | 2.762 | 29.391 | 0.467 | 31.8 | 29 | 1.671 | 0.626 | 2.999 | 0 | 1.071 | 0.012 | 1.098 | 1.045 | 1.672 | 0.012 | 1.687 | 1.643 | 2.744 | 0.023 | 2.779 | 2.688 | 1.561 | 0.012 | 1.581 | 1.532 | 94.101 | 12.83 | 123.417 | 69.079 | 0.58 | 46.63 | 9.91 | 9.602 | 2.647 | 0.654 | 7.694 | 26.471
2024-1002-N6 | optimal_quench | DP | TB6 | 2024-01-30 13:05 | 2024-01-30 13:09 | 2024-01-30 13:29 | Channel_4 |  | 28 | 250 | 5.5 | 60 | 11 | 80 | Wins | 400ATC-001 |  | NU |  |  |  | 0.95 | 27 | WO200414-1 | 0 | 4 | 20 | 28.398 | 0.149 | 28.81 | 27.98 | 23.188 | 0.062 | 23.4 | 23 | 4.356 | 0.047 | 4.47 | 4.21 | 35.195 | 0.488 | 35.984 | 33.774 | 27.082 | 0.723 | 29.187 | 24.696 | 767.604 | 19.469 | 828.761 | 697.287 | 0.953 | 0.018 | 1.006 | 0.89 | 36.786 | 0.589 | 38.5 | 34.9 | 32.999 | 0.077 | 33.2 | 32.8 | 10.139 | 0.08 | 10.3 | 10 | 34.155 | 0.082 | 34.4 | 33.9 | 34.603 | 0.075 | 34.8 | 34.4 | 6.835 | 0.012 | 6.866 | 6.8 | 32.828 | 0.107 | 33 | 32.6 | 32.911 | 0.076 | 33.1 | 32.7 | 22.16 | 0.151 | 23 | 21.7 | 32.673 | 0.13 | 33.1 | 32.2 | 2.058 | 0.009 | 2.073 | 2.007 | 32.819 | 0.08 | 33 | 32.6 | 290.07 | 1.024 | 291.811 | 287.394 | 38.4 | 0.059 | 38.5 | 38.3 | 33.81 | 0.081 | 34 | 33.6 | 32.479 | 0.083 | 32.7 | 32.2 | 39.171 | 0.087 | 39.4 | 38.9 | 44.993 | 0.095 | 45.2 | 44.7 | 31.247 | 0.477 | 32.7 | 30 | 30.004 | 0.106 | 30.2 | 29.7 | 23.223 | 0.049 | 23.3 | 23.1 | 29.78 | 0.13 | 30.1 | 29.6 | 29.587 | 0.101 | 29.7 | 29.3 | 3.351 | 0.035 | 3.424 | 3.164 | 29.347 | 0.115 | 29.6 | 29.2 | 1.791 | 1.796 | 7.206 | 0 | 1.288 | 0.016 | 1.318 | 1.258 | 1.779 | 0.007 | 1.789 | 1.766 | 3.067 | 0.019 | 3.105 | 3.026 | 1.382 | 0.015 | 1.409 | 1.351 | 82.86 | 14.439 | 119.663 | 57.405 | 0.544 | 49.752 | 10.006 | 9.213 | 2.286 | 0.881 | 7.218 | 26.475
2024-1002-N13 | optimal_quench | DP | TB6 | 2024-01-30 13:51 | 2024-01-30 13:56 | 2024-01-30 14:16 | Channel_4 |  | 28 | 250 | 6.5 | 60 | 11 | 80 | Wins | 400ATC-001 |  | NU |  |  |  | 0.8 | 27 | WO200414-1 | 0 | 5 | 20 | 33.795 | 0.187 | 34.32 | 33.15 | 25.348 | 0.155 | 25.7 | 25 | 3.477 | 0.029 | 3.57 | 3.39 | 34.372 | 0.433 | 35.837 | 32.79 | 26.952 | 0.733 | 29.16 | 24.448 | 783.995 | 21.235 | 842.036 | 714.774 | 0.799 | 0.015 | 0.847 | 0.742 | 36.725 | 0.581 | 38.2 | 34.8 | 32.686 | 0.321 | 34.2 | 32.2 | 10.124 | 0.078 | 10.3 | 9.9 | 33.563 | 0.315 | 34.9 | 33 | 34.135 | 0.355 | 35.7 | 33.7 | 6.839 | 0.014 | 6.876 | 6.796 | 32.684 | 0.352 | 34.4 | 32.2 | 32.745 | 0.345 | 34.4 | 32.3 | 22.139 | 0.138 | 22.6 | 21.8 | 32.324 | 0.224 | 32.8 | 31.5 | 2.071 | 0.009 | 2.085 | 2.026 | 32.574 | 0.354 | 34.2 | 32.1 | 273.527 | 0.626 | 275.352 | 272.289 | 39.708 | 0.258 | 40.4 | 39.1 | 33.791 | 0.362 | 35.4 | 33.3 | 32.296 | 0.351 | 33.9 | 31.8 | 39.434 | 0.373 | 41 | 38.9 | 45.413 | 0.379 | 47 | 44.9 | 31.116 | 0.514 | 32.6 | 29.1 | 29.987 | 0.264 | 30.9 | 29.4 | 22.995 | 0.35 | 23.3 | 21.8 | 29.819 | 0.238 | 30.9 | 29.3 | 29.696 | 0.362 | 31.2 | 29.1 | 3.353 | 0.058 | 3.454 | 2.8 | 29.517 | 0.326 | 31.2 | 29 | 0.926 | 0.593 | 1.993 | 0 | 0.956 | 0.008 | 0.975 | 0.939 | 1.638 | 0.006 | 1.647 | 1.619 | 2.594 | 0.012 | 2.622 | 2.573 | 1.714 | 0.014 | 1.741 | 1.689 | 87.094 | 13.583 | 108.036 | 59.603 | 0.548 | 49.191 | 10.231 | 9.657 | 2.558 | 0.579 | 7.401 | 26.896
2024-1002-N14 | optimal_quench | DP | TB6 | 2024-01-30 14:16 | 2024-01-30 14:20 | 2024-01-30 14:40 | Channel_4 |  | 28 | 250 | 6.5 | 60 | 11 | 80 | Wins | 400ATC-001 |  | NU |  |  |  | 0.95 | 27 | WO200414-1 | 0 | 4 | 20 | 28.398 | 0.142 | 28.79 | 27.94 | 24.298 | 0.152 | 24.6 | 23.9 | 2.835 | 0.062 | 2.99 | 2.71 | 38.477 | 0.476 | 40.012 | 36.942 | 27.049 | 0.781 | 30.804 | 24.529 | 702.041 | 18.885 | 787.835 | 642.537 | 0.952 | 0.019 | 1.04 | 0.891 | 36.764 | 0.571 | 38.2 | 35 | 32.973 | 0.077 | 33.1 | 32.8 | 10.139 | 0.082 | 10.3 | 9.9 | 34.334 | 0.091 | 34.5 | 34.1 | 34.603 | 0.085 | 34.8 | 34.4 | 6.829 | 0.012 | 6.862 | 6.786 | 32.876 | 0.114 | 33.2 | 32.6 | 32.95 | 0.079 | 33.1 | 32.8 | 22.151 | 0.142 | 23 | 21.8 | 32.723 | 0.122 | 33.1 | 32.4 | 2.065 | 0.008 | 2.077 | 2.016 | 32.818 | 0.086 | 33 | 32.6 | 288.203 | 1.181 | 289.674 | 283.261 | 38.426 | 0.057 | 38.5 | 38.3 | 33.794 | 0.084 | 34 | 33.6 | 32.502 | 0.085 | 32.7 | 32.3 | 39.212 | 0.088 | 39.4 | 39 | 45.165 | 0.104 | 45.4 | 44.9 | 31.166 | 0.49 | 32.7 | 29.8 | 30.007 | 0.108 | 30.2 | 29.8 | 23.217 | 0.047 | 23.3 | 23.1 | 29.771 | 0.122 | 30.1 | 29.4 | 29.585 | 0.102 | 29.8 | 29.4 | 3.351 | 0.035 | 3.418 | 3.136 | 29.38 | 0.135 | 29.6 | 29.2 | 2.266 | 0.873 | 3.416 | 0.168 | 1.163 | 0.012 | 1.182 | 1.133 | 1.746 | 0.013 | 1.766 | 1.715 | 2.909 | 0.023 | 2.948 | 2.863 | 1.502 | 0.011 | 1.531 | 1.485 | 78.285 | 17.504 | 123.142 | 58.596 | 0.516 | 52.396 | 10.203 | 9.286 | 2.215 | 0.981 | 7.1 | 26.703
2024-1002-N19 | optimal_quench | DP | TB6 | 2024-01-31 09:56 | 2024-01-31 10:00 | 2024-01-31 10:20 | Channel_4 |  | 28 | 250 | 6 | 45 | 11 | 80 | Wins | 400ATC-001 |  | NU |  |  |  | 0.875 | 27 | WO200414-1 | 0 | 4 | 20 | 30.9 | 0.149 | 31.32 | 30.46 | 23.831 | 0.482 | 24.9 | 23.3 | 3.785 | 0.066 | 3.97 | 3.61 | 35.546 | 0.528 | 37.018 | 33.899 | 26.974 | 0.785 | 29.702 | 24.415 | 758.664 | 20.394 | 814.753 | 685.202 | 0.874 | 0.018 | 0.935 | 0.797 | 36.71 | 0.571 | 38.3 | 35.3 | 33.38 | 0.675 | 35.9 | 32.6 | 10.1 | 0.074 | 10.3 | 9.9 | 34.519 | 0.517 | 36.3 | 33.7 | 35.125 | 0.665 | 37.5 | 34.2 | 6.826 | 0.015 | 6.864 | 6.778 | 33.34 | 0.543 | 35.6 | 32.6 | 33.452 | 0.69 | 35.9 | 32.6 | 21.946 | 0.127 | 22.7 | 21.6 | 32.315 | 0.981 | 33.2 | 28.1 | 2.109 | 0.009 | 2.125 | 2.066 | 33.301 | 0.728 | 35.9 | 32.4 | 269.586 | 0.789 | 271.505 | 267.444 | 38.324 | 0.299 | 39 | 37.5 | 34.288 | 0.725 | 36.8 | 33.4 | 32.994 | 0.741 | 35.6 | 32.1 | 39.632 | 0.696 | 42 | 38.7 | 45.46 | 0.625 | 47.7 | 44.5 | 31.048 | 0.529 | 32.4 | 28.3 | 30.031 | 0.462 | 31.2 | 28.7 | 23.048 | 0.367 | 23.4 | 21.9 | 29.61 | 0.364 | 30 | 27.7 | 29.811 | 0.638 | 33 | 28.6 | 3.332 | 0.052 | 3.416 | 2.814 | 29.683 | 0.702 | 33.2 | 28.6 | 10.245 | 1.808 | 13.961 | 8.092 | 1.098 | 0.008 | 1.114 | 1.076 | 1.707 | 0.01 | 1.726 | 1.68 | 2.806 | 0.017 | 2.833 | 2.76 | 1.555 | 0.008 | 1.57 | 1.532 | 87.094 | 15.379 | 117.374 | 58.779 | 0.542 | 49.784 | 9.951 | 9.125 | 2.21 | 0.753 | 6.06 | 26.72
2024-1002-N7 | optimal_quench | DP | TB6 | 2024-01-31 11:11 | 2024-01-31 11:15 | 2024-01-31 11:35 | Channel_4 |  | 28 | 250 | 5.5 | 75 | 11 | 80 | Wins | 400ATC-001 |  | NU |  |  |  | 0.8 | 27 | WO200414-1 | 0 | 4 | 20 | 33.801 | 0.178 | 34.4 | 33.29 | 25.848 | 0.288 | 26.6 | 25.5 | 5.046 | 0.036 | 5.15 | 4.94 | 30.8 | 0.421 | 32.366 | 28.967 | 27.021 | 0.79 | 29.107 | 23.773 | 876.517 | 23.806 | 944.029 | 776.574 | 0.8 | 0.016 | 0.843 | 0.752 | 36.59 | 0.579 | 38.1 | 35.1 | 33.029 | 0.726 | 35.4 | 32.3 | 10.001 | 0.078 | 10.2 | 9.8 | 33.994 | 0.59 | 35.7 | 33.2 | 34.665 | 0.759 | 36.9 | 33.8 | 6.843 | 0.014 | 6.878 | 6.798 | 33.052 | 0.686 | 35.4 | 32.4 | 33.132 | 0.742 | 35.5 | 32.4 | 21.964 | 0.128 | 22.7 | 21.6 | 31.738 | 1.35 | 32.9 | 26.2 | 2.167 | 0.01 | 2.192 | 2.112 | 32.973 | 0.803 | 35.5 | 32.1 | 271.313 | 0.675 | 272.645 | 268.228 | 39.918 | 0.345 | 40.7 | 39.1 | 34.152 | 0.767 | 36.6 | 33.3 | 32.632 | 0.738 | 35.2 | 31.9 | 39.627 | 0.737 | 41.9 | 38.8 | 45.591 | 0.669 | 47.7 | 44.7 | 31.136 | 0.543 | 32.5 | 28.4 | 30.24 | 0.779 | 33.2 | 29.1 | 23.1 | 0.416 | 23.7 | 21.9 | 29.414 | 0.579 | 30 | 26.4 | 30.095 | 1.146 | 33.9 | 28.9 | 3.334 | 0.061 | 3.446 | 2.806 | 29.715 | 0.808 | 33.2 | 28.8 | 2.4 | 0.751 | 4.372 | 1.14 | 1.037 | 0.009 | 1.059 | 1.016 | 1.742 | 0.006 | 1.753 | 1.729 | 2.778 | 0.013 | 2.812 | 2.759 | 1.68 | 0.013 | 1.721 | 1.656 | 103.469 | 19.724 | 152.989 | 68.575 | 0.587 | 46.043 | 10.211 | 9.375 | 2.604 | 0.603 | 6.426 | 26.533
2024-1002-N8 | optimal_quench | DP | TB6 | 2024-01-31 12:20 | 2024-01-31 12:24 | 2024-01-31 12:44 | Channel_4 |  | 28 | 250 | 5.5 | 75 | 11 | 80 | Wins | 400ATC-001 |  | NU |  |  |  | 0.95 | 27 | WO200414-1 | 0 | 4 | 20 | 28.398 | 0.152 | 28.82 | 27.96 | 25.758 | 0.252 | 26.4 | 25.2 | 4.307 | 0.04 | 4.44 | 4.19 | 35.385 | 0.331 | 36.809 | 34.01 | 26.979 | 0.711 | 28.913 | 24.769 | 760.731 | 19.143 | 813.013 | 700.491 | 0.951 | 0.017 | 0.999 | 0.891 | 36.708 | 0.558 | 38 | 35 | 33.147 | 0.216 | 33.7 | 32.7 | 10.165 | 0.078 | 10.3 | 10 | 34.474 | 0.196 | 34.9 | 34.1 | 34.89 | 0.213 | 35.4 | 34.4 | 6.815 | 0.012 | 6.862 | 6.778 | 33.129 | 0.245 | 33.6 | 32.6 | 33.15 | 0.219 | 33.6 | 32.7 | 22.047 | 0.143 | 22.7 | 21.7 | 32.945 | 0.158 | 33.4 | 32.4 | 2.121 | 0.009 | 2.137 | 2.082 | 33.005 | 0.217 | 33.5 | 32.5 | 283.754 | 1.095 | 285.256 | 280.554 | 38.924 | 0.182 | 39.3 | 38.6 | 33.975 | 0.229 | 34.5 | 33.5 | 32.683 | 0.225 | 33.2 | 32.2 | 39.227 | 0.263 | 40.1 | 38.7 | 45.247 | 0.332 | 46.6 | 44.7 | 30.983 | 0.696 | 32.7 | 27.9 | 30.089 | 0.355 | 31.1 | 29.1 | 23.209 | 0.048 | 23.3 | 23.1 | 29.762 | 0.185 | 30.3 | 29.4 | 29.621 | 0.304 | 30.4 | 28.8 | 3.303 | 0.107 | 3.4 | 2.728 | 29.432 | 0.292 | 30 | 28.8 | 2.172 | 0.753 | 3.542 | 0.581 | 1.244 | 0.011 | 1.261 | 1.215 | 1.838 | 0.008 | 1.847 | 1.812 | 3.083 | 0.017 | 3.101 | 3.029 | 1.478 | 0.01 | 1.498 | 1.459 | 81.04 | 11.782 | 97.049 | 58.504 | 0.547 | 49.314 | 10.257 | 8.949 | 2.202 | 0.941 | 6.602 | 26.624
2024-1002-N15 | optimal_quench | DP | TB6 | 2024-01-31 13:32 | 2024-01-31 13:36 | 2024-01-31 13:56 | Channel_4 |  | 28 | 250 | 6.5 | 75 | 11 | 80 | Wins | 400ATC-001 |  | NU |  |  |  | 0.8 | 27 | WO200414-1 | 0 | 4 | 20 | 33.799 | 0.182 | 34.31 | 33.33 | 25.539 | 1.396 | 27.4 | 23.1 | 3.467 | 0.027 | 3.54 | 3.38 | 34.05 | 0.515 | 35.77 | 32.62 | 27.009 | 0.762 | 29.12 | 24.575 | 792.141 | 21.046 | 854.213 | 717.978 | 0.799 | 0.015 | 0.856 | 0.738 | 36.752 | 0.56 | 38.4 | 35 | 32.884 | 0.718 | 34.8 | 32 | 10.134 | 0.078 | 10.3 | 9.9 | 33.797 | 0.597 | 35.3 | 33.1 | 34.37 | 0.737 | 36.3 | 33.5 | 6.847 | 0.014 | 6.886 | 6.79 | 32.825 | 0.702 | 34.8 | 32 | 32.928 | 0.751 | 34.9 | 32.1 | 22.029 | 0.149 | 22.7 | 21.4 | 31.617 | 1.272 | 32.6 | 26.1 | 2.15 | 0.01 | 2.178 | 2.105 | 32.783 | 0.776 | 34.8 | 31.9 | 279.611 | 2.289 | 283.404 | 274.141 | 38.946 | 0.386 | 40 | 37.9 | 33.887 | 0.757 | 35.9 | 33 | 32.446 | 0.762 | 34.6 | 31.6 | 39.225 | 0.728 | 41.1 | 38.3 | 45.185 | 0.696 | 47 | 44.2 | 30.765 | 0.507 | 32.2 | 29.2 | 30.233 | 0.803 | 33 | 29 | 22.643 | 0.461 | 23.2 | 21.6 | 29.479 | 0.658 | 30.1 | 26.2 | 29.97 | 1.018 | 33.3 | 28.7 | 3.418 | 0.034 | 3.496 | 3.314 | 29.66 | 0.827 | 32.6 | 28.6 | 3.238 | 1.114 | 5.234 | 1.367 | 0.956 | 0.017 | 0.98 | 0.919 | 1.675 | 0.011 | 1.701 | 1.647 | 2.631 | 0.019 | 2.663 | 2.589 | 1.752 | 0.035 | 1.817 | 1.706 | 90.326 | 14.792 | 115.543 | 65.554 | 0.556 | 48.595 | 10.085 | 9.032 | 2.437 | 0.615 | 7.117 | 25.743
2024-1002-N16 | optimal_quench | DP | TB6 | 2024-01-31 13:57 | 2024-01-31 14:01 | 2024-01-31 14:21 | Channel_4 |  | 28 | 250 | 6.5 | 75 | 11 | 80 | Wins | 400ATC-001 |  | NU |  |  |  | 0.95 | 27 | WO200414-1 | 0 | 4 | 20 | 28.396 | 0.148 | 28.9 | 28 | 22.453 | 0.478 | 23.7 | 21.9 | 2.873 | 0.053 | 2.98 | 2.75 | 38.736 | 0.553 | 40.231 | 37.076 | 26.97 | 0.789 | 29.167 | 24.261 | 695.292 | 18.017 | 747.734 | 636.586 | 0.95 | 0.02 | 1.014 | 0.875 | 36.721 | 0.615 | 38.3 | 35 | 33 | 0.111 | 33.3 | 32.8 | 10.125 | 0.077 | 10.3 | 9.9 | 34.265 | 0.108 | 34.5 | 34.1 | 34.672 | 0.114 | 34.9 | 34.5 | 6.822 | 0.012 | 6.864 | 6.788 | 32.908 | 0.156 | 33.2 | 32.6 | 32.977 | 0.113 | 33.2 | 32.8 | 22.052 | 0.149 | 23 | 21.6 | 32.74 | 0.14 | 33.1 | 32.4 | 2.131 | 0.01 | 2.149 | 2.074 | 32.844 | 0.119 | 33.1 | 32.6 | 290.962 | 0.875 | 292.666 | 289.104 | 37.525 | 0.119 | 37.7 | 37.3 | 33.733 | 0.122 | 34 | 33.5 | 32.518 | 0.121 | 32.8 | 32.3 | 38.857 | 0.124 | 39.1 | 38.6 | 44.838 | 0.13 | 45.1 | 44.6 | 30.866 | 0.473 | 32.1 | 29.7 | 30.018 | 0.153 | 30.5 | 29.6 | 23.272 | 0.051 | 23.4 | 23.1 | 29.824 | 0.129 | 30.3 | 29.6 | 29.603 | 0.143 | 30 | 29.2 | 3.399 | 0.027 | 3.452 | 3.308 | 29.407 | 0.151 | 29.8 | 29.2 | 2.229 | 1.081 | 4.028 | 0 | 1.167 | 0.014 | 1.192 | 1.142 | 1.768 | 0.007 | 1.779 | 1.752 | 2.935 | 0.014 | 2.964 | 2.91 | 1.516 | 0.02 | 1.553 | 1.479 | 78.777 | 15.074 | 108.585 | 53.377 | 0.521 | 51.782 | 10.153 | 8.697 | 2.062 | 0.912 | 6.96 | 25.862

## Sheet1
Test ID | Run Order | Date [yyyy-mm-dd] | HW start Time [hh:mm] | Exp start Time [hh:mm] | Exp stop Time [hh:mm] | Duration [min] | Quench diameter [mm] | Quench distance [mm] | Target Power [kW] | Specific enthalpy [kWh/m³] | total air flow [Nm³/h] | N Energy cost [kWh/kgN]